## List of Wells - 2021 Refiles
PROPOSED WELL(S)
|  | Surface Location | [5 empty] | Surface Location |  |  | Surface Location
Well Name and Number |  | QQ-Section-Twp-Range |  |  | Well Name and Number |  |  | QQ-Section-Twp-Range |  | Well Name and Number | QQ-Section-Twp-Range
RAINDANCE FC 23-232HNX |  | NENE 30-6N-67W |  |  | RAINDANCE FC 26-129HC |  |  | NENE 30-6N-67W
RAINDANCE FC 23-232HN |  | NENE 30-6N-67W |  |  | RAINDANCE FC 26-169HN |  |  | NENE 30-6N-67W |  | RAINDANCE FC 26-312HN | NENE 30-6N-67W
RAINDANCE FC 23-249HN |  | NENE 30-6N-67W |  |  | RAINDANCE FC 26-192HC |  |  | NENE 30-6N-67W |  | RAINDANCE FC 26-049HN | NENE 30-6N-67W
RAINDANCE FC 23-272HC |  | NENE 30-6N-67W |  |  | RAINDANCE FC 26-209HN |  |  | NENE 30-6N-67W |  | RAINDANCE FC 26-089HN | NENE 30-6N-67W
RAINDANCE FC 23-289HNX |  | NENE 30-6N-67W |  |  | RAINDANCE FC 26-272HN |  |  | NENE 30-6N-67W |  | RAINDANCE FC 26-112HNX | NENE 30-6N-67W
RAINDANCE FC 23-289HN |  | NENE 30-6N-67W |  |  | RAINDANCE FC 26-289HN |  |  | NENE 30-6N-67W |  | RAINDANCE FC 26-152HN | NENE 30-6N-67W
RAINDANCE FC 23-312HN |  | NENE 30-6N-67W |  |  | RAINDANCE FC 26-232HNX |  |  | NENE 30-6N-67W |  | RAINDANCE FC 26-352HNX | NENE 30-6N-67W
RAINDANCE FC 23-392HNX |  | NENE 30-6N-67W |  |  | RAINDANCE FC 26-249HC |  |  | NENE 30-6N-67W
Operator's Wellbore Integrity Contact |  |  | DeAnna Baird dbaird@gwp.com
OFFSET WELL EVALUATIONS | [11 empty] | 2020-11-01
Offset Well API # | Offset Well Name | Shortest Horizontal Distance from Offset Well to any Proposed HZ Well | Offset Well Operator | Offset Well Spud Date | Offset Well Status | Offset Well Surface Casing Setting Depth | Depth of Deepest WaterWell or Base of Fox Hills (DJ) | Offset Well Top of Production Casing Cement | Most Recent Surface Casing Pressure Reported (psig) | Required Comments
05-069-06352 | HIGHPOINTE VISTA 13-25U |  | PDC |  | AL |  |  |  |  | No requirement, abandoned location
05-069-06354 | HIGHPOINTE VISTA 14-25U |  | PDC |  | AL |  |  |  |  | No requirement, abandoned location
05-069-06353 | HIGHPOINTE VISTA 24-25U |  | PDC |  | AL |  |  |  |  | No requirement, abandoned location
05-069-06351 | HIGHPOINTE VISTA 25B-DU |  | PDC |  | AL |  |  |  |  | No requirement, abandoned location
05-123-25022 | IMAGO-USX M 19-25 |  | NOBLE |  | AL |  |  |  |  | No requirement, abandoned location
05-123-35096 | RAINDANCE FD 19-14D |  | GWOG |  | AL |  |  |  |  | No requirement, abandoned location
05-123-35103 | RAINDANCE 30-53 |  | GWOG |  | AL |  |  |  |  | No requirement, abandoned location
05-123-35104 | RAINDANCE 30-14 |  | GWOG |  | AL |  |  |  |  | No requirement, abandoned location
05-123-35108 | RAINDANCE 30-13 |  | GWOG |  | AL |  |  |  |  | No requirement, abandoned location
05-123-35110 | RAINDANCE 30-24 |  | GWOG |  | AL |  |  |  |  | No requirement, abandoned location
05-123-35172 | RAINDANCE 30-44 |  | GWOG |  | AL |  |  |  |  | No requirement, abandoned location
05-123-37005 | RAINDANCE FD 20-25D |  | GWOG |  | AL |  |  |  |  | No requirement, abandoned location
05-123-37089 | RAINDANCE FD 20-32D |  | GWOG |  | AL |  |  |  |  | No requirement, abandoned location
05-123-35109 | RAINDANCE FD 29-11D |  | GWOG |  | AL |  |  |  |  | No requirement, abandoned location
05-123-35905 | RAINDANCE FD 29-31D |  | GWOG |  | AL |  |  |  |  | No requirement, abandoned location
05-123-35171 | RAINDANCE FD 29-32D |  | GWOG |  | AL |  |  |  |  | No requirement, abandoned location
05-123-37003 | RAINDANCE FD 29-4D |  | GWOG |  | AL |  |  |  |  | No requirement, abandoned location
05-123-38988 | RAINDANCE FD 30-029HN |  | GWOG |  | AL |  |  |  |  | No requirement, abandoned location
05-123-38989 | RAINDANCE FD 30-021HN |  | GWOG |  | AL |  |  |  |  | No requirement, abandoned location
05-123-38990 | RAINDANCE FD 30-024HC |  | GWOG |  | AL |  |  |  |  | No requirement, abandoned location
05-123-38991 | RAINDANCE FD 03-022HN |  | GWOG |  | AL |  |  |  |  | No requirement, abandoned location
05-123-38992 | RAINDANCE FD 30-025HN |  | GWOG |  | AL |  |  |  |  | No requirement, abandoned location
05-123-38993 | RAINDANCE FD 30-027HN |  | GWOG |  | AL |  |  |  |  | No requirement, abandoned location
05-123-39023 | RAINDANCE FD 30-028HC |  | GWOG |  | AL |  |  |  |  | No requirement, abandoned location
05-123-39176 | RAINDANCE FD 30-233HC |  | GWOG |  | AL |  |  |  |  | No requirement, abandoned location
05-123-39177 | RAINDANCE FD 30-232HN |  | GWOG |  | AL |  |  |  |  | No requirement, abandoned location
05-123-39178 | RAINDANCE FD 30-234HN |  | GWOG |  | AL |  |  |  |  | No requirement, abandoned location
05-069-06432 | UNA 1 |  | RANCHERS EXPLORATION PARTNERS LLC |  | AL |  |  |  |  | No requirement, abandoned location
05-123-44985 | RAINDANCE FD 20-239HC |  | GWOG |  | XX |  |  |  |  | No requirement, not drilled.
05-123-44986 | RAINDANCE FD 20-242HNX |  | GWOG |  | XX |  |  |  |  | No requirement, not drilled.
05-123-45297 | RAINDANCE FD 26-192HC |  | GWOG |  | XX |  |  |  |  | No requirement, not drilled.
05-123-45298 | RAINDANCE FD 26-209HN |  | GWOG |  | XX |  |  |  |  | No requirement, not drilled.
05-123-45299 | RAINDANCE FD 26-232HNX |  | GWOG |  | XX |  |  |  |  | No requirement, not drilled.
05-123-45300 | RAINDANCE FD 26-169HNX |  | GWOG |  | XX |  |  |  |  | No requirement, not drilled.
05-123-45301 | RAINDANCE FD 20-239HN |  | GWOG |  | XX |  |  |  |  | No requirement, not drilled.
05-123-45302 | RAINDANCE FD 26-232HN |  | GWOG |  | XX |  |  |  |  | No requirement, not drilled.
05-069-06196 | MACLOUGHAN 25-1 | 73 | UNIOIL | 1983-09-07 | AB | 416 | 200 | 6300 |  | No requirement. TOC 6300', CIBP @ 6992' w/ 2 sx cmt, perf and sqz 3008 w/ 100 sx cmt, cmt retainer set @ 2935', perf and sqz 468' irc 190 sx to surface, set 10 sx at surface.
05-123-11902 | THAYER 1-30 | 232 | WALTER PROPERTIES | 1984-09-20 | AB | 537 | 200 | 7275 |  | No requirement. CIBP placed @ 7000' w/ 4 sx cmt on top, cut 5 1/2" csg @ 5611', placed 40 sx plug @ 2310', 10 sx ea plug at base and top of surface csg, cut 4' below GL.
05-123-12031 | THAYER 2-30 | 73 | WALTER PROPERTIES | 1984-10-28 | AB | 532 | 200 | 5312 |  | No requirement. TOC calculated @ 5312'. Set CIBP @ 6200 w/ 4 sx cmt, cut 5 1/2" @ 6061, bull to 2310', pumped 40 sx cmt @ 2310', 10 sx ea plugh at top and btm of surface csg, cut surface 4' blow GL, weld plate.
05-123-37633 | RAINDANCE FD 19-21HN | 0 | GWOG | 2014-09-03 | AB | 1025 | 200 | 1804 |  | No requirement. Plugged w/ CIBP @ 8040' w/ 75 sx cmt on top, set 100 sx csg plug 4700-4180', 600 sx stub plug 1304-surface, recovered 1214' 4.5" csg.
05-123-07399 | KENNETH THAYER 1 | 34 | UNKNOWN | 1972-01-06 | AB | 211 | 200 | 7350 |  | No requirement. Pulled 6477' 4 1/2" csg, set 25 sx plug @ 7775-7488', 10 sx at btm surf csg @ 211', 10 sx @ surface. 8 5/8" surf csg cut off below plow depth.
05-123-23081 | ONYX 13-29 | 1060 | KERR MCGEE | 2006-06-11 | AB | 457 | 200 | 6398 |  | No requirement. Plugged w/ CIBP 1 @ 6800' w/ 40 sx cmt, CIBP 2 @ 3760 w/ 2 sx cmt, 40 sx csg plug 6800-6103', recovered 680' 4.5" csg, 160 sx 1/2 in 1/2 out surf csg 790-106', CIBP 3 @ 80' w/ 38 sx cmt to surf.
05-069-06431 | RETTA J 1 | 1268 | RANCHERS EXPLORATION PARTNERS LLC | 2012-04-24 | DA |  | 200 |  |  | No requirement. Only a 47' bore hole started, then project abandoned. Hole filled w/ 8 sx cmt, 0-47'.
05-123-37257 | KODAK 10 | 970 | EXTRACTION | 2014-12-31 | PR | 798 | 200 | 612 | 0 | Best practices recommended.
05-123-37255 | KODAK 13 | 970 | EXTRACTION | 2015-02-06 | PR | 805 | 200 | 630 | 1 | Best practices recommended.
05-123-41120 | KODAK 3 | 1065 | EXTRACTION | 2015-02-17 | PR | 802 | 200 | 48 | 0 | Best practices recommended.
05-123-37256 | KODAK 6 | 223 | EXTRACTION | 2014-12-21 | PR | 810 | 200 | 48 | 0 | Best practices recommended.
05-123-37252 | KODAK 9 | 153 | EXTRACTION | 2014-12-26 | PR | 813 | 200 | 148 | 17 | Best practices recommended.
05-123-47464 | MERLIN 29E-10-1C | 202 | EXTRACTION | 2018-11-23 | PR | 1617 | 200 | 362 | 0 | Best practices recommended.
05-123-47466 | MERLIN 29E-10-2C | 351 | EXTRACTION | 2018-11-24 | PR | 1620 | 200 | 250 | 0 | Best practices recommended.
05-123-47465 | MERLIN 29E-10-3C | 155 | EXTRACTION | 2018-11-24 | PR | 1579 | 200 | 90 | 0 | Best practices recommended.
05-123-47467 | MERLIN 29E-10-4N | 975 | EXTRACTION | 2018-11-25 | PR | 1579 | 200 | 96 | 0 | Best practices recommended.
05-123-47468 | MERLIN 29E-10-5N | 969 | EXTRACTION | 2018-11-26 | PR | 1621 | 200 | 93 | 0 | Best practices recommended.
05-123-47469 | MERLIN 29E-10-6N | 975 | EXTRACTION | 2018-11-26 | PR | 1621 | 200 | 100 | 0 | Best practices recommended.
05-123-46054 | MILKSHAKE 31W-20-1N | 880 | EXTRACTION | 2018-01-14 | PR | 1552 | 200 | 1600 | 3 | Best practices recommended.
05-123-46055 | MILKSHAKE 31W-20-2N | 1153 | EXTRACTION | 2018-01-13 | PR | 1552 | 200 | 1800 | 5 | Best practices recommended.
05-123-45820 | MILKSHAKE 31W-20-3N | 1513 | EXTRACTION | 2017-11-10 | PR | 1553 | 200 | 298 | 0 | Best practices recommended.
05-123-36562 | RAINDANCE 29E-10-1C | 924 | EXTRACTION | 2018-09-25 | PR | 1580 | 200 | 331 | 29 | Best practices recommended.
05-123-35173 | RAINDANCE 29E-10-2N | 929 | EXTRACTION | 2018-09-27 | PR | 1624 | 200 | 298 | 48 | Best practices recommended.
05-123-35169 | RAINDANCE 29E-10-3N | 941 | EXTRACTION | 2018-09-27 | PR | 1609 | 200 | 84 | 26 | Best practices recommended.
05-123-35170 | RAINDANCE 29E-20-4C | 480 | EXTRACTION | 2018-09-28 | PR | 1570 | 200 | 386 | 13 | Best practices recommended.
05-123-36171 | RAINDANCE 2 | 500 | EXTRACTION | 2014-03-23 | PR | 884 | 200 | 257 | 3 | Best practices recommended. Surf 500', EP 1568'
05-123-36172 | RAINDANCE 3 | 500 | EXTRACTION | 2014-03-03 | PR | 884 | 200 | 490 | 0 | Best practices recommended. Surf 500', EP 1747'.
05-123-36176 | RAINDANCE 4 | 500 | EXTRACTION | 2014-03-23 | PR | 850 | 200 |  | 0 | Best practices recommended. Newer well, no drilling completion information available on COGCC. Surf is 500', EP is 1776'.
05-123-36174 | RAINDANCE 5 | 500 | EXTRACTION | 2014-03-03 | PR | 884 | 200 | 1162 | 4 | Best practices recommended. Surf is 498', EP 2065'
05-123-36175 | RAINDANCE 6 | 500 | EXTRACTION | 2014-03-03 | PR | 874 | 200 | 370 | 7 | Best practices recommended. Surf 8s 500', EP 2282'
05-123-36563 | RAINDANCE 7 | 1264 | EXTRACTION | 2014-05-18 | PR | 906 | 200 | 1824 | 0 | Best practices recommended. Surf 500', EP 1264'
05-123-36561 | RAINDANCE 8 | 1209 | EXTRACTION | 2014-05-17 | PR | 850 | 200 |  | 0 | Best practices recommended. Newer well, no drilling completion information available on COGCC. Surf is 500', EP 1209'
05-123-35440 | H-Y 20-53 | 1435 | GWOG | 2012-05-21 | TA | 884 | 200 | 2180 | 37 | Best practices recommended.
05-123-35431 | H-Y 29-21-4 | 1232 | GWOG | 2012-05-27 | TA | 908 | 200 | 1730 | 33 | Best practices recommended.
05-123-35434 | H-Y 29-52 | 980 | GWOG | 2012-05-31 | TA | 901 | 200 | 1010 | 34 | Best practices recommended.
05-123-35100 | RAINDANCE FC 23-369HC | 275 | GWOG | 2017-08-30 | PR | 1556 | 200 | 5196 | 16 | Best practices recommended.
05-123-35099 | RAINDANCE FC 23-369HN | 302 | GWOG | 2017-08-25 | PR | 1557 | 200 | 750 | 24 | Best practices recommended.
05-123-37004 | RAINDANCE FC 26-032HC | 371 | GWOG | 2017-08-29 | PR | 1557 | 200 | 1000 | 0 | Best practices recommended.
05-123-44992 | RAINDANCE FD 20-242HN | 277 | GWOG | 2017-07-07 | PR | 1541 | 200 | 180 | 122 | Best practices recommended.
05-123-44991 | RAINDANCE FD 20-282HC | 234 | GWOG | 2017-07-09 | PR | 1545 | 200 | 1712 | 36 | Best practices recommended.
05-123-44983 | RAINDANCE FD 20-282HN | 278 | GWOG | 2017-07-08 | PR | 1541 | 200 | 1136 | 43 | Best practices recommended.
05-123-44989 | RAINDANCE FD 20-319HN | 285 | GWOG | 2017-07-20 | PR | 1558 | 200 | 0 | 7 | Best practices recommended.
05-123-44990 | RAINDANCE FD 20-319HNX | 268 | GWOG | 2017-07-21 | PR | 1557 | 200 | 610 | 24 | Best practices recommended.
05-123-44984 | RAINDANCE FD 20-322HN | 280 | GWOG | 2017-07-19 | PR | 1557 | 200 | 1424 | 8 | Best practices recommended.
05-123-44988 | RAINDANCE FD 20-359HC | 250 | GWOG | 2017-07-18 | PR | 1557 | 200 | 5466 | 212 | Best practices recommended.
05-123-44982 | RAINDANCE FD 20-362HN | 269 | GWOG | 2017-07-17 | PR | 1537 | 200 | 270 | 0 | Best practices recommended.
05-123-44987 | RAINDANCE FD 20-362HNX | 269 | GWOG | 2017-07-18 | PR | 1530 | 200 | 164 | 357 | Best practices recommended.
05-123-45196 | RAINDANCE FD 20-399HC | 219 | GWOG | 2017-08-26 | PR | 1556 | 200 | 706 | 9 | Best practices recommended.
05-123-45007 | RAINDANCE FD 26-369HC | 179 | GWOG | 2017-08-30 | PR | 1558 | 200 | 0 | 47 | Best practices recommended.
05-123-33644 | HALL 19-32D | 1247 | PDC | 2012-05-23 | SI | 646 | 200 | 1880 | 55 | Best practices recommended.

## List of Wells - Example
PROPOSED HORIZONTAL WELL(S)
|  | Surface Location | [5 empty] | Surface Location |  |  | Surface Location
Well Name and Number |  | QQ-Section-Twp-Range |  |  | Well Name and Number |  |  | QQ-Section-Twp-Range |  | Well Name and Number | QQ-Section-Twp-Range
State #1HZ |  | NWNE - 13 - 3N - 65W |  |  | State #4HZ |  |  | NWNE - 13 - 3N - 65W
State #2HZ |  | NWNE - 13 - 3N - 65W |  |  | State #5HZ |  |  | NWNE - 13 - 3N - 65W
State #3HZ |  | NWNE - 13 - 3N - 65W |  |  | State #6HZ |  |  | NWNE - 13 - 3N - 65W
Operator's Wellbore Integrity Contact |  |  | wellbore.integrity@operator.com
OFFSET WELL EVALUATIONS | [11 empty] | 2015-11-02
Offset Well API # | Offset Well Name | Shortest Horizontal Distance from Offset Well to any Proposed HZ Well | Offset Well Operator | Offset Well Spud Date | Offset Well Status | Offset Well Surface Casing Setting Depth | Depth of Deepest WaterWell or Base of Fox Hills (DJ) | Offset Well Top of Production Casing Cement | Most Recent Surface Casing Pressure Reported (psig) | Required Comments
05-123-12346 | Example #1 | State #1HZ | KMG | 2011-01-01 | PR | 500' | 450' | 3500' | 1
05-123-12347 | Example #2 | State #1HZ | Noble Energy | 1982-01-01 | SI | 560' | 450' | 7050' | 5 | Operator will not stimulate stages within 500' of the existing well.
05-123-12348 | Example #3 | State #5HZ | KMG | 1972-01-01 | TA | 410' | 450' | 6540' | 0 | Operator will plug and abandon well to adequately isolate all zones.
05-123-12349 | Example #4 | State #2HZ | KMG | 1991-01-01 | PR | 415' | 450' |  | 10 | SUSX well, NBRR not penetrated.
05-123-12350 | Example #5 | State #1HZ | KMG | 1981-01-01 | PR | 350' | 450' | 6600' | 0 | Operator will provide adequate remedial cement to adequately isolate all zones.
05-123-12351 | Example #6 | State #3HZ | KMG | 2013-01-01 | XX | XX
05-123-12352 | Eample #7 | State #3HZ | KMG | KMG | AL | AL

## Instructions
INSTRUCTIONS FOR OFFSET WELL EVALUATIONS (11-02-2020)
PROPOSED WELL(S)
Well Name and Number | Enter the well name and number for the proposed well(s) for which this offset well evalaution list was prepared. The well name and number must match the Application for Permit to Drill - Form 2 to which this evaluation sheet is attached. Multiple proposed wells may be listed here; one offset well evaluation list may apply to more than one proposed well and may be attached to more than one APD, provided that the proposed wells will be drilled from the same well pad and the APDs are submitted concurrently. Please insert rows, as needed, to accommodate all wells for which this evaluation was prepared.
Surface Location QQ-Section-Twp-Range | Enter the quarter-quarter, section, township, and range of the surface location for the proposed well(s)
Operator's Wellbore Integrity Contact | Provide a current wellbore integrity contact for your company, which can be used by the COGCC or other operators to contact your company as necessary based on adjacent horizontal well activity. The intention of this contact is to have a single point contact to direct correspondence and it is suggested that it is not a single person but a dedicated address.
OFFSET WELL EVALUATIONS
Offset Well API # | Enter the API# for ALL wells and permits within 1500' of the proposed wellbore in successive rows. Include all wells and permits, regardless of well status, objective, completion, or depth. If no wells exist within 1500', enter "None," and submit this form as an attachment to the APD.
Offset Well Name | Enter this offset well's name.
Shortest Horizontal Distance from Offset Well to any Proposed HZ Well | Enter the distance from the planned completion interval in the proposed horizontal well to the nearest portion of the offset wellbore.
Offset Well Operator | Enter this offset well's operator of record.
Offset Well Spud Date | Enter the date this offset well was spud.
Offset Well Status | Enter this offset well's current status. **If the status is "XX" (approved APD but no spud notice),"DG" or"AL", no additional information is required for this offset well except for "NO EVALUATION REQUIRED" in the comments.**
Offset Well Surface Casing Setting Depth | Enter this offset well's surface casing setting depth.
Depth of Deepest WaterWell or Base of Fox Hills (DJ) | Enter the greater of the depth to the base of the Fox Hills transition zone (DJ Basin) based on this well's or an adjacent well's induction log or the grade-corrected depth of the deepest water well within one mile of the proposed well's surface location (Statewide).
Offset Well Top of Production Casing Cement | Enter the top of cement of the primary production casing cement job.
Most Recent Surface Casing Pressure Reported (psig) | Review the most recect bradenhead data submitted to COGCC and supply the initial surface casing pressure in psig
Required Comments | If well will be mitigated: Clearly state that fact and identify planned mitigation Option 1, 2, 3, or 4.
If well does not require any mitigation: Clearly state that fact.
If well did not require evaluation: Enter "NO EVALUATION REQUIRED". (See instructions for Offset Well Status.)
If well does NOT penetrate the objective formation: Enter "SHALLOW OFFSET".
Provide any other information deemed relevant.