## List of Wells - New Form
PROPOSED WELL(S)
|  | Surface Location | [5 empty] | Surface Location |  |  | Surface Location
Well Name and Number |  | QQ-Section-Twp-Range |  |  | Well Name and Number |  |  | QQ-Section-Twp-Range |  | Well Name and Number | QQ-Section-Twp-Range
KODAK SOUTH FD 28-222HC |  | SESW 26-6N-67W |  |  | KODAK SOUTH FD 28-342HN |  |  | SESW 26-6N-67W
KODAK SOUTH FD 28-259HNX |  | SESW 26-6N-67W |  |  | KODAK SOUTH FD 28-379HC |  |  | SESW 26-6N-67W
KODAK SOUTH FD 28-259HN |  | SESW 26-6N-67W |  |  | KODAK SOUTH FD 28-381HNX |  |  | SESW 26-6N-67W
KODAK SOUTH FD 28-262HC |  | SESW 26-6N-67W |  |  | KODAK SOUTH FD 27-381HN |  |  | SESW 26-6N-67W
KODAK SOUTH FD 28-302HN |  | SESW 26-6N-67W
KODAK SOUTH FD 28-302HNX |  | SESW 26-6N-67W
KODAK SOUTH FD 28-339HN |  | SESW 26-6N-67W
KODAK SOUTH FD 28-339HC |  | SESW 26-6N-67W
Operator's Wellbore Integrity Contact |  |  | DeAnna Baird dbaird@gwp.com
OFFSET WELL EVALUATIONS | [11 empty] | 2015-11-02
Offset Well API # | Offset Well Name | Shortest Horizontal Distance from Offset Well to any Proposed HZ Well | Offset Well Operator | Offset Well Spud Date | Offset Well Status | Offset Well Surface Casing Setting Depth | Depth of Deepest WaterWell or Base of Fox Hills (DJ) | Offset Well Top of Production Casing Cement | Most Recent Surface Casing Pressure Reported (psig) | Required Comments
05-123-36574 | CENTER POINT 4 |  | EXTRACTION |  | AL |  |  |  |  | No requirement-not drilled.
05-123-36576 | CENTER POINT 5 |  | EXTRACTION |  | AL |  |  |  |  | No requirement-not drilled.
05-123-36781 | CENTER POINT 6 |  | EXTRACTION |  | AL |  |  |  |  | No requirement-not drilled.
05-123-36575 | CENTER POINT 7 |  | EXTRACTION |  | AL |  |  |  |  | No requirement-not drilled.
05-123-36783 | CENTER POINT 8 |  | EXTRACTION |  | AL |  |  |  |  | No requirement-not drilled.
05-123-44570 | KODAK SOUTH FD 25-080HNX |  | GWOG |  | XX |  |  |  |  | No requirement-not drilled.
05-123-44569 | KODAK SOUTH FD 25-161HNX |  | GWOG |  | XX |  |  |  |  | No requirement-not drilled.
05-123-40799 | KODAK SOUTH FD 25-319HN |  | GWOG |  | XX |  |  |  |  | No requirement-not drilled.
05-123-40797 | KODAK SOUTH FD 25-362HN |  | GWOG |  | XX |  |  |  |  | No requirement-not drilled.
05-123-40795 | KODAK SOUTH FD 25-399HN |  | GWOG |  | XX |  |  |  |  | No requirement-not drilled.
05-123-40805 | KODAK SOUTH FD 27-222HN |  | GWOG |  | XX |  |  |  |  | No requirement-not drilled.
05-123-40800 | KODAK SOUTH FD 27-259HC |  | GWOG |  | XX |  |  |  |  | No requirement-not drilled.
05-123-40801 | KODAK SOUTH FD 27-299HN |  | GWOG |  | XX |  |  |  |  | No requirement-not drilled.
05-123-40806 | KODAK SOUTH FD 27-339HC |  | GWOG |  | XX |  |  |  |  | No requirement-not drilled.
05-123-40807 | KODAK SOUTH FD 27-339HN |  | GWOG |  | XX |  |  |  |  | No requirement-not drilled.
05-123-40821 | KODAK SOUTH FD 27-379HN |  | GWOG |  | XX |  |  |  |  | No requirement-not drilled.
05-123-40803 | KODAK SOUTH FD 27-382HN |  | GWOG |  | XX |  |  |  |  | No requirement-not drilled.
05-123-08111 | EASTMAN KODAK 1 | 69 | COLTON AND COLTON | 1974-08-17 | PA | 262 | 122 | 5918 |  | None required. TOC calc, cmt @ 3001'-778'. PA'd w/ 25 sx plug 7638-7450', run free point survey on 5.5" long string csg, shoot off 100' abvoe free point, pull and salvage all free 5.5" csg, spot 15 sx plug half in half out of shot point. Spot 15 sx plug at 300' (top of plug). Bull plug placed in ttop of surf csg. Well turned over for an emergency wtr supply well.
05-123-23485 | GW 26-12 | 1020 | GWOG | 2006-04-10 | PA | 410 | 122 | 6460 |  | No requirements. Plugged w/ BP @ 6950' w/ 25 sx csg plug 6950-6515', 20 sx 4350-4087, 115 sx stub plug 2550-2050', perf and sqz 4300' w/ 50 sx, rec 2500' 4.5" csg, set 349 sx 1/2 in 1/2 out 1000-surg, 20 sx @ surf.
05-123-24051 | GW 26-13 | 189 | GWOG | 2006-08-18 | PA | 446 | 122 | 6360 |  | No requirements. Plugged w/ BP @ 6708' w/ 25 sx csg plug 6708-6270', perf and sqz @ 4300' w/ 50 sx CICR @ 4202', 10 sx csg plug 4202-4030', rec 2500' 4.5" csg, 55 sx stub plug 2550-2209', 100 sx OH plug 1200-770', 287 sx 1/2 in 1/2 out 770-0', 25 sx @ surf.
05-123-24053 | GW 26-14 | 2 | GWOG | 2006-09-04 | PA | 448 | 122 | 6270 |  | No requirements. Plugged w/ BP @ 6804' w/ 2 sx cmt on top, perf and sqz 65 sx @ 4647 'w/ CICR 4614', perf and sqz w/ 158 sx @ 4180' w/ CICR 4088', perf and sqz 150 sx @ 3200' w/ CICR 3110', set 460 sx stub plug 1250-0', rec 1220 4.5" csg.
05-123-23484 | GW 26-22 | 926 | GWOG | 2006-04-05 | PA | 444 | 122 | 6268 |  | No requirements. Plugged w/ BP @ 6695' w/ 25 sx csg plug 6695-6263', perf and sqz @ 4300' w/ 50 sx, 20 sx csg plug 4300-4023', rec 2500' 4.5" csg, 110 sx stub plug 2550-2058', 375 sx 1/2 in 1/2 out 1000-0', 25 sx csg plug 75-0'.
05-123-24052 | GW 26-23 | 26 | GWOG | 2006-09-12 | PA | 447 | 122 | 6420 |  | No requirements. Plugged w/ BP @ 6911' w/ 25 sx cmt 6911-6475', perf and sqz @ 4300' w/ 32 sx CICR @ 4200', 6 sx csg plut 4200-4030', 45 sx stub plug 2500-2314', 100 sx 1200-801', rec 2500' 4.5" csg, 309 sx 1/2 in 1/2 out 801-0', 30 sx @ surf.
05-123-24061 | GW 26-24 | 89 | GWOG | 2007-01-02 | PA | 411 | 122 | 6390 |  | No requirements. Plugged w/ BP @ 6726' w/ 25 sx csg plug 6726-6288', 6 sx csg plug 4200-4068', perf and sqz 4303' w/ 31 sx CICR 4200', perf and sqz 2500 w/ 30 sx, CICR 2400', 5 sx csg plug 2400-2294'
05-123-24054 | GW 26-53 | 20 | GWOG | 2006-08-28 | PA | 449 | 122 | 6250 |  | No requirements. Plugged w/ BP @ 6717 w/ 25 sx csg plug 6717-6281, perf and sqz @ 4300' w/ 50 sx, CICR @ 4212', 10 sx csg plug 4212-4030', 75 sx 2550-2270', 83 sx 1200-770', rec 2500' 4.5" csg, set 290 sx 1/2 in 1/2 out 770-0', 30 sx @ surf.
05-123-29049 | GW 27-11 | 692 | GWOG | 2009-09-24 | PA | 426 | 122 | 2569 |  | No requirements. Plugged w/ BP @ 7202' w/ 25 sx csg plug 7202-6800', 25 sx csg plug 4000-3600', 100 sx stub plug 2120-1604, rec 2060' 4.5" csg, 140 sx OH plug 1300-860', 332 sx 1/2 in 1/2 out 860-0'.
05-123-29047 | GW 27-12 | 693 | GWOG | 2009-09-30 | PA | 423 | 122 | 2411 |  | No requirements. Plugged w/ BP @ 6957' w/ 25 sx csg plug 6957-6522', 25 sx csg plug 4000-3672', 100 sx stub plug 2300-1794', rec 2260' 4.5" csg, 225 sx OH plug 1794-1003', 65 sx OH plug 1003-687', 288 sx 1/2 in 1/2 out 687-0'.
05-123-29048 | GW 27-21 | 692 | GWOG | 2009-09-08 | PA | 417 | 122 | 2321 |  | No requirements. Plugged w/ CIBP @ 7080 2/ 25 sx cmt, 35 sx csg plug 4000-3547', 47 sx csg plug 2050-1470' 125 sx 1470-650', rec 900' 4.5" csg, 214 sx 1/2 in 1/2 out 650-0'.
05-123-29050 | GW 27-22 | 692 | GWOG | 2009-09-14 | PA | 440 | 122 | 1871 |  | No requirements. Plugged w/ BP @ 6705' w/ 25 sx cmt csg plug 6704-6262', 25 sx csg plug 4018-3687', 25 sx csg plug 2500-2172', rec 1500' 4.5" csg, 195 sx stub plug 1550-770', 230 sx 1/2 in 1/2 out 770-0'.
05-123-24314 | GW 27-23 | 37 | GWOG | 2007-08-02 | PA | 448 | 122 | 6380 |  | No requirements. Plugged w/ CIBP @ 6612' w/ 2 sx cmt, perf and sqz 4732 w/ 110 sx CICR 4632', perf and sqz 1300' w/ 495 sx CICR 1208', 40 sx 500-0'
05-123-24266 | GW 27-32 | 1044 | GWOG | 2007-01-18 | PA | 410 | 122 | 6510 |  | No requirements. Plugged w/ BP @ 6829' w/ 25 sx csg plug 6829-6397', perf and sqz 4000' w/ 93 sx CICR @ 3650', 7 sx csg plug 3650-3541', rec 2500' 4.5" csg, 120 sx stub plug 2550-2173', 451 sx 1/2 in 1/2 out 1300-0'.
05-123-24121 | GW 27-42 | 936 | GWOG | 2007-01-07 | PA | 411 | 122 | 6466 |  | No requirements. Plugged w/ BP @ 6800' w/ cmt top, 25 sx csg plug 6777-6345', perf and sqz 4162' w/ 95 sx CICR 3820', 5 sx csg plug 3820-3743', rec 2500' 4.5" csg, 120 sx stub plug 2544-2210', 507 sx 1/2 in 1/2 out 1298-0'.
05-123-29046 | GW 27-52 | 692 | GWOG | 2009-09-19 | PA | 415 | 122 | 2080 |  | No requirements. Plugged w/ BP @ 6922' w/ 25 sx csg plug 6922-6490', 25 sx 4000-3652' csg plug, rec 1985' 4.5" csg, 130 sx stub plug 2020-1540', 140 sx OH plug 1300-896', 305 sx 1/2 in 1/2 out 869-0'.
05-123-24316 | GW 27-53 | 8 | GWOG | 2007-08-13 | PA | 444 | 122 | 6274 |  | No requirements. Plugged w/ CIBP @ 6835' w/ 25 sx cmt, perf and sqz 4300 w/ 30 sx CICR 4200', 5 sx csg plug 4200-4094', 55 sx stub plug 2550-2213', 80 sx 1200-880', 70 sx 880-580', rec 2500' 4.5" csg, 200 sx 1/2 in 1/2 out 580-0', 30 sx @ surf.
05-123-23134 | MERSHON 26-33 | 1410 | GWOG | 2005-09-16 | PA | 414 | 122 | 6190 |  | No requirements. Plugged w/ BP @ 6848' w/ 25 sx csg plug 6848-6433', 20 sx plug 4300-4042', perf and sqz 50 sx @ 4300', perf and sqz 50 sx @ 3200', 20 sx plug 3200-2942', 100 sx plug 2550-2067', 100 sx plug 2067-1706', rec 2510' 4.5" csg, 195 sx 1/2 in 1/2 out 550-0', 7 sx @ surf.
05-123-23133 | MERSHON 26-43 | 1410 | GWOG | 2005-09-29 | PA | 414 | 122 | 2810 |  | No requirements. Plugged w/ BP @ 6964' w/ 25 sx csg plug 6934-6498', 25 sx plug 4302-3973', 25 sx plug 3203-2874', 100 sx plug 2550-1980', 16 sx plug 53-0', rec 2500' 4.5" csg, 450 sx 1/2 in 1/2 out 1200-53.
05-123-23135 | MERSHON 26-54 | 1410 | GWOG | 2005-09-23 | PA | 413 | 122 | 2850 |  | No requirements. Plugged w/ BP @ 6810' w/ cmt on top, 25 sx csg plug 6778-6342', 25 sx plug 4322-3997', 25 sx plug 3201-2872', 100 sx plug 2541-1981', 130 sx plug 1981-1591', rec 2500' 4.5" csg, 225 sx 1/2 in 1/2 out 650-0', 7 sx @ surf.
05-123-11977 | WARDE 1-26 | 1215 | GWOG | 1984-12-09 | PA | 415 | 122 | 6014 |  | No requirements. CIBP @ 6644' 2 2 sx cmt, 70 sx csg plut 2465-1818', 98sx sz @ 4162, 632 sx sqz @ 1250, 16 sx at surf.
05-123-22082 | KODAK 34-21 | 833 | KERR MCGEE | 2004-07-28 | PA | 400 | 122 | 6378 |  | No requirements. Plugged w/ CIBP @ 6700' w/ 40 sx cmt, 40 sx csg plut 6700-5999', perf and sqz 4250 w/ 70 sx, CICR @ 4116', 20 sx csg plug 4116-3778', 40 sx csg plug 754-130', CIBP @ 80' w/ 23 sx cmt on top
05-123-22202 | KODAK 34-22 | 460 | KERR MCGEE | 2004-07-06 | PA | 408 | 122 | 6310 |  | No requirements. Plugged w/ CIBP @ 6690' w/ 40 sx cmt on top, 40 sx csg plug 6690-6243', perf and sqz 4290' w/ 80 sx, CICR @ 4160', 25 sx csg plug 4160-3750', 40 sx csg plug 800-110', CIBP @ 83' w/ 27 sx cmt on top.
05-123-26627 | POUDRE 11-28 | 9 | KERR MCGEE | 2007-12-30 | PA | 712 | 122 | 100 |  | No requirements. Plugged w/ CIBP @ 6870' w/ 40 sx cmt on top, CIBP @ 3830' w/ 2 sx cmt, 40 sx csg plut 815-160', CIBP @ 80' w/ 35 sx cmt at surf.
05-123-26633 | POUDRE 36-28 | 123 | KERR MCGEE | 2008-02-09 | PA | 679 | 122 | 670 |  | No requirements. Plugged w/ CIBP @ 6850 w/ 25 sx cmt on top, 25 sx csg plug 6850-6411', CIBP @ 3805' w/ 2 sx cmt, 68 sx 1/2 in half out at surf 780-415', rec 610' 4/5" csg, plug tagged.
05-123-37251 | KODAK 11 7-3-28-270-4-CH | 1041 | EXTRACTION | 2014-01-14 | PR |  |  |  |  | Newer horizontal well. Best practices. No data available on COGCC
05-123-37254 | KODAK 12 7-3-28-270-4-NH | 867 | EXTRACTION | 2014-01-14 | PR |  |  |  |  | Newer horizontal well. Best practices. No data available on COGCC
05-123-47464 | MERLIN 29E-10-1C | 980 | EXTRACTION | 2018-11-23 | PR | 1617 | 122 | 362 |  | No requirements. Best practices.
05-123-47465 | MERLIN 29E-10-3C | 501 | EXTRACTION | 2018-11-24 | PR | 1579 | 122 | 90 |  | No requirements. Best practices.
05-123-47467 | MERLIN 29E-10-4N | 521 | EXTRACTION | 2018-11-25 | PR | 1579 | 122 | 96 |  | No requirements. Best practices.
05-123-47468 | MERLIN 29E-10-5N | 443 | EXTRACTION | 2018-11-26 | PR | 1621 | 122 | 93 |  | No requirements. Best practices.
05-123-47469 | MERLIN 29E-10-6N | 422 | EXTRACTION | 2018-11-26 | PR | 1621 | 122 | 100 |  | No requirements. Best practices.
05-123-36171 | RAINDANCE 2 | 675 | EXTRACTION | 2014-03-28 | PR | 884 | 122 | 257 |  | No requirements. Best practices.
05-123-36562 | RAINDANCE 29E-10-1C | 785 | EXTRACTION | 2018-09-25 | PR | 1580 | 122 | 331 |  | No requirements. Best practices.
05-123-36173 | RAINDANCE 29E-10-2N | 865 | EXTRACTION | 2018-09-27 | PR | 1624 | 122 | 298 |  | No requirements. Best practices.
05-123-35169 | RAINDANCE 29E-10-3N | 870 | EXTRACTION | 2018-09-27 | PR | 1609 | 122 | 84 |  | No requirements. Best practices.
05-123-35170 | RAINDANCE 29E-20-4C | 712 | EXTRACTION | 2018-09-28 | PR | 1570 | 122 | 386 |  | No requirements. Best practices.
05-123-36172 | RAINDANCE 3 | 860 | EXTRACTION | 2014-03-06 | PR | 884 | 122 | 490 |  | No requirements. Best practices.
05-123-36176 | RAINDANCE 4 | 1025 | EXTRACTION | 2014-03-23 | PR |  | 122 |  |  | No requirements. Best practices. Newer well, no Form 5 data on COGCC
05-123-36174 | RAINDANCE 5 | 1355 | EXTRACTION | 2014-03-07 | PR | 884 | 122 | 1162 |  | No requirements. Best practices.
05-123-36563 | RAINDANCE 7 | 248 | EXTRACTION | 2014-05-18 | PR | 906 | 122 | 1824 |  | No requirements. Best practices.
05-123-36561 | RAINDANCE 8 | 1167 | EXTRACTION | 2014-05-17 | PR |  | 122 |  |  | No requirements. Best practices. Newer well, no Form 5 data on COGCC
05-123-39386 | KODAK FD 25-040HC | 650 | GWOG | 2017-01-23 | PR | 1524 | 122 | 2481 |  | No requirements. Best practices.
05-123-39342 | KODAK FD 25-080HN | 650 | GWOG | 2017-01-22 | PR | 1530 | 122 | 4516 |  | No requirements. Best practices.
05-123-39387 | KODAK FD 25-120HC | 650 | GWOG | 2017-01-21 | PR | 1529 | 122 | 3175 |  | No requirements. Best practices.
05-123-39346 | KODAK FD 25-121HN | 650 | GWOG | 2017-01-19 | PR | 1530 | 122 | 5190 |  | No requirements. Best practices.
05-123-39343 | KODAK FD 25-161HN | 650 | GWOG | 2017-01-18 | PR | 1530 | 122 | 3530 |  | No requirements. Best practices.
05-123-39344 | KODAK FD 25-162HN | 650 | GWOG | 2016-12-02 | PR | 1534 | 122 | 460 |  | No requirements. Best practices.
05-123-39388 | KODAK NORTH FD 25-040HN | 650 | GWOG | 2017-01-24 | PR | 1532 | 122 | 3132 |  | No requirements. Best practices.
05-123-39384 | KODAK NORTH FD 27-062HN | 668 | GWOG | 2016-11-30 | PR | 1532 | 122 | 890 |  | No requirements. Best practices.
05-123-38908 | KODAK NORTH FD 28-002HN | 668 | GWOG | 2016-11-28 | PR | 1532 | 122 | 1024 |  | No requirements. Best practices.
05-123-43503 | KODAK NORTH FD 28-042HC | 668 | GWOG | 2016-11-30 | PR | 1534 | 122 | 1127 |  | No requirements. Best practices.
05-123-39385 | KODAK NORTH FD 28-082HC | 668 | GWOG | 2014-12-15 | PR | 1052 | 122 | 1312 |  | No requirements. Best practices.
05-123-39347 | KODAK NORTH FD 28-119HN | 668 | GWOG | 2014-12-14 | PR | 1053 | 122 | 1312 |  | No requirements. Best practices.
05-123-43497 | KODAK NORTH FD 28-122HC | 1306 | GWOG | 2016-12-02 | PR | 1534 | 122 | 1232 |  | No requirements. Best practices.
05-123-39348 | KODAK NORTH FD 28-162HC | 677 | GWOG | 2006-12-04 | PR | 1534 | 122 | 2318 |  | No requirements. Best practices.
05-123-39344 | KODAK NORTH FD 28-162HN | 799 | GWOG | 2016-12-01 | PR | 1534 | 122 | 460 |  | No requirements. Best practices.
05-123-39345 | KODAK NORTH FD 28-199HN | 156 | GWOG | 2016-12-06 | PR | 1534 | 122 | 1020 |  | No requirements. Best practices.
05-123-40798 | KODAK SOUTH FD 25-201HC | 600 | GWOG | 2017-02-03 | PR | 1526 | 122 | 420 |  | No requirements. Best practices. Surf hole on same location
05-123-40796 | KODAK SOUTH FD 25-240HN | 600 | GWOG | 2017-02-01 | PR | 1535 | 122 | 82 |  | No requirements. Best practices. Surf hole on same location
05-123-44118 | KODAK SOUTH FD 25-240HNX | 600 | GWOG | 2017-02-02 | PR | 1560 | 122 | 760 |  | No requirements. Best practices. Surf hole on same location
05-123-44116 | KODAK SOUTH FD 25-241HC | 600 | GWOG | 2017-01-30 | PR | 1536 | 122 | 90 |  | No requirements. Best practices. Surf hole on same location
05-123-44115 | KODAK SOUTH FD 25-241HN | 600 | GWOG | 2017-01-31 | PR | 1537 | 122 | 245 |  | No requirements. Best practices. Surf hole on same location
05-123-40802 | KODAK SOUTH FD 25-280HN | 600 | GWOG | 2017-01-27 | PR | 1536 | 122 | 0 |  | No requirements. Best practices. Surf hole on same location
05-123-40804 | KODAK SOUTH FD 25-280HNX | 600 | GWOG | 2017-01-29 | PR | 1534 | 122 | 240 |  | No requirements. Best practices. Surf hole on same location
05-123-44117 | KODAK SOUTH FD 25-320HN | 600 | GWOG | 2017-01-28 | PR | 1536 | 122 | 70 |  | No requirements. Best practices. Surf hole on same location
05-123-22097 | KODAK 34-11 | 853 | KERR MCGEE | 2004-06-29 | PR | 401 | 122 | 6180 |  | No requirements. Best practices.
05-123-22084 | KODAK 34-12 | 851 | KERR MCGEE | 2004-08-11 | PR | 442 | 122 | 6350 |  | No requirements. Best practices.
05-123-26628 | POUDRE 10-28 | 1 | KERR MCGEE | 2008-01-15 | SI | 1133 | 122 | 1070 |  | No requirements. Best practices.
05-123-26629 | POUDRE 19-28 | 4 | KERR MCGEE | 2007-12-21 | SI | 702 | 122 | 450 |  | No requirements. Best practices.
05-123-26679 | POUDRE 23-28 | 13 | KERR MCGEE | 2008-01-26 | SI | 686 | 122 | 670 |  | No requirements. Best practices.
05-123-24313 | GW 27-14 | 31 | GWOG | 2007-09-02 | SI | 441 | 122 | 6210 |  | No requirements. Best practices.
05-123-24315 | GW 27-24 | 12 | GWOG | 2007-08-23 | PA | 444 | 122 | 6444 |  | No requirements. Recently PandA'd.
05-123-24285 | GW 27-34 | 24 | GWOG | 2007-04-24 | SI | 401 | 122 | 6210 |  | No requirements. Best practices.
05-123-27276 | GW 27-44 | 60 | GWOG | 2007-04-19 | SI | 401 | 122 | 6210 |  | No requirements. Best practices.
05-123-24123 | GW 27-54 | 25 | GWOG | 2007-04-12 | TA | 401 | 122 | 6160 |  | No requirements. Best practices.
05-123-30748 | GW 35-52 | 1131 | GWOG | 2011-02-09 | SI | 436 | 122 | 2908 |  | No requirements. Best practices.
05-123-26630 | POUDRE 15-28 | 12 | KERR MCGEE | 2008-02-16 | SI | 854 | 122 | 1100 |  | No requirements. Best practices.
05-123-26680 | POUDRE 25-28 | 287 | KERR MCGEE | 2008-01-06 | SI | 1207 | 122 | 1100 |  | No requirements. Best practices.
05-123-27391 | KODAK 35-21 | 781 | NOBLE | 2006-12-07 | PA | 463 | 122 | 2489 |  | No requirements. Recently PandA'd.
05-123-27343 | KODAK 35-22 | 840 | NOBLE | 2006-12-12 | PA | 460 | 122 | 2260 |  | No requirements. Recently PandA'd.
05-123-26198 | GW 26-44 | 1410 | GWOG | 2008-10-03 | TA | 506 | 122 | 2382 |  | No requirements. Best practices.
05-123-24312 | GW 27-13 | 19 | GWOG | 2007-07-25 | PA | 460 | 122 | 6310 |  | No requirements. Recently PandA'd.
05-123-24286 | GW 27-33 | 32 | GWOG | 2007-04-02 | PA | 402 | 122 | 6110 |  | No requirements. Recently PandA'd.
05-123-27277 | GW 27-43 | 28 | GWOG | 2007-04-06 | PA | 401 | 122 | 6310 |  | No requirements. Recently PandA'd.
05-123-26339 | GW 35-31 | 1410 | GWOG | 2008-10-15 | TA | 505 | 122 | 2816 |  | No requirements. Best practices.
05-123-26338 | GW 35-41 | 1410 | GWOG | 2008-10-09 | TA | 505 | 122 | 2793 |  | No requirements. Best practices.
05-123-26631 | POUDRE 14-28 | 65 | KERR MCGEE | 2008-02-03 | TA | 680 | 122 | 730 |  | No requirements. Best practices.