## List of Wells - Blank
PROPOSED WELL(S)
|  | Surface Location | [5 empty] | Surface Location |  |  | Surface Location
Well Name and Number |  | QQ-Section-Twp-Range |  |  | Well Name and Number |  |  | QQ-Section-Twp-Range |  | Well Name and Number | QQ-Section-Twp-Range
Canal 22-4-2L |  | SWSW- 22-1N-65W |  |  | Canal 22-2-2L |  |  | SWSW- 22-1N-65W
Canal 22-3-3L |  | SWSW- 22-1N-65W |  |  | Canal 22-1-3L |  |  | SWSW- 22-1N-65W
Canal 22-1-4L |  | SWSW- 22-1N-65W
Operator's Wellbore Integrity Contact |  |  | brothe@confluencelp.com
OFFSET WELL EVALUATIONS | [11 empty] | 2015-11-02
Offset Well API # | Offset Well Name | Shortest Horizontal Distance from Offset Well to any Proposed HZ Well | Offset Well Operator | Offset Well Spud Date | Offset Well Status | Offset Well Surface Casing Setting Depth | Depth of Deepest WaterWell or Base of Fox Hills (DJ) | Offset Well Top of Production Casing Cement | Most Recent Surface Casing Pressure Reported (psig) | Required Comments
05-123-50946 | Willow 22-21-3L |  | Confluence DJ LLC |  | XX |  |  |  |  | Valid Form 2; no evaluation required. The well is on the same pad as the proposed Canal wells.
05-123-50947 | Willow 22-20-2L |  | Confluence DJ LLC |  | XX |  |  |  |  | Valid Form 2; no evaluation required. The well is on the same pad as the proposed Canal wells.
05-123-50948 | Willow 22-18-3L | 0 | Confluence DJ LLC |  | DG |  |  |  |  | A portion of the non-productive interval crosses the offset wellbore in 2D. Well is drilling; well not completed at the time of the OWE
05-123-50942 | Willow 22-5-4L | 0 | Confluence DJ LLC | 2021-05-19 | XX
05-123-50939 | Willow 22-17-2L | 0 | Confluence DJ LLC | 2021-05-19 | DG |  |  |  |  | A portion of the non-productive interval crosses the offset wellbore in 2D. Well is drilling; well not completed at the time of the OWE
05-123-50945 | Willow 22-15-3L | 0 | Confluence DJ LLC | 2021-05-19 | DG |  |  |  |  | A portion of the non-productive interval crosses the offset wellbore in 2D. Well is drilling; well not completed at the time of the OWE
05-123-50943 | Willow 22-14-2L | 0 | Confluence DJ LLC | 2021-05-18 | DG |  |  |  |  | A portion of the non-productive interval crosses the offset wellbore in 2D. Well is drilling; well not completed at the time of the OWE
05-123-50949 | Willow 22-4-4L | 0 | Confluence DJ LLC | 2021-05-16 | DG |  |  |  |  | A portion of the non-productive interval crosses the offset wellbore in 2D. Well is drilling; well not completed at the time of the OWE
05-123-40497 | Drake # 01N-65W-22-1C |  | Verdad Resources |  | AL |  |  |  |  | Abandoned location; no evaluation required.
05-123-40498 | Drake # 01N-65W-22-7N |  | Verdad Resources |  | AL |  |  |  |  | Abandoned location; no evaluation required.
05-123-40499 | Drake # 01N-65W-22-2N |  | Verdad Resources |  | AL |  |  |  |  | Abandoned location; no evaluation required.
05-123-40500 | Drake # 01N-65W-22-6N |  | Verdad Resources |  | AL |  |  |  |  | Abandoned location; no evaluation required.
05-123-40501 | Drake # 01N-65W-22-3N |  | Verdad Resources |  | AL |  |  |  |  | Abandoned location; no evaluation required.
05-123-40502 | Drake # 01N-65W-22-9C |  | Verdad Resources |  | AL |  |  |  |  | Abandoned location; no evaluation required.
05-123-40503 | Drake # 01N-65W-22-8N | 0 | Verdad Resources | 2014-11-09 | PR |  |  |  | 0 | A portion of the non-productive interval crosses the offset wellbore in 2D.Distance from productive interval to productive interval is 180'. Pending Form 5. No Bradenhead Test Results on COGIS
05-123-40504 | Drake # 01N-65W-22-5C |  | Verdad Resources |  | AL |  |  |  |  | Abandoned location; no evaluation required.
05-123-40505 | Drake # 01N-65W-22-4N |  | Verdad Resources |  | AL |  |  |  |  | Abandoned location; no evaluation required.
05-123-41453 | Long # 22-15-3NCH |  | Confluence DJ LLC |  | AL |  |  |  |  | Abandoned location; no evaluation required.
05-123-41454 | Long # 22-15-5CH |  | Confluence DJ LLC |  | AL |  |  |  |  | Abandoned location; no evaluation required.
05-123-41455 | Long # 22-15-4NBH |  | Confluence DJ LLC |  | AL |  |  |  |  | Abandoned location; no evaluation required.
05-123-41511 | Long # 22-15-2NBH |  | Confluence DJ LLC |  | AL
05-123-41512 | Long # 22-15-1CH |  | Confluence DJ LLC |  | AL |  |  |  |  | Abandoned location; no evaluation required.
05-123-41513 | Long # 22-15-6NCH | 530 | Confluence DJ LLC | 2016-05-14 | PR | 1523 | 1143 | 180 | 0 | No Mitigation Required - Modern horizontal well with surface casing set >50' beneath the base of the Fox Hills, and with >200' cement above the Niobrara (production casing cement @ 180', confirmed with CBL). Distance measured from surface hole. Distance to nearest productive portion of the wellbore is greater than 150'.
05-123-45246 | ROBIN #9-18HZ | 1283 | Kerr MCGee Oil & Gas | 2017-10-14 | PR | 1888 | 828 | 751 | 33 | Modern completion. No mitigation required.
05-123-46158 | HDI KF # 10-5H | 353 | Verdad Resources | 2018-12-16 | PR |  | 1081 |  | 0 | Form 5 is pending. No completion information available. Modern completion; no mitigation required
05-123-46159 | HDI KF # 10-11H | 455 | Verdad Resources | 2019-02-24 | PR |  | 1079 |  | 0 | Form 5 is pending. No completion information available. Modern completion; no mitigation required
05-123-46160 | HDI KF # 10-4H | 320 | Verdad Resources | 2018-12-18 | PR |  | 1079 |  | 0 | Form 5 is pending. No completion information available. Modern completion; no mitigation required
05-123-46161 | HDI KF # 10-2H |  | Verdad Resources |  | AL |  |  |  |  | Abandoned location; no evaluation required.
05-123-46162 | HDI KF # 10-7H | 320 | Verdad Resources | 2019-02-01 | PR |  | 1079 |  | 0 | Form 5 is pending. No completion information available. Modern completion; no mitigation required
05-123-46163 | HDI KF # 10-10H |  | Verdad Resources |  | AL |  |  |  |  | Abandoned location; no evaluation required.
05-123-46164 | HDI KF # 10-9H | 301 | Verdad Resources | 2019-02-24 | PR |  | 1079 |  | 0 | Form 5 is pending. No completion information available. Modern completion; no mitigation required
05-123-46165 | HDI KF # 10-3H | 290 | Verdad Resources | 2018-12-23 | PR | 1764 | 1079 | 0 | 0 | Modern completion; no mitigation required
05-123-46166 | HDI KF # 10-8H | 320 | Verdad Resources | 2018-12-17 | PR | 1735 | 1079 | 0 | 0 | Modern completion; no mitigation required
05-123-46167 | HDI KF # 10-1H | 550 | Verdad Resources | 2018-12-24 | PR | 1765 | 1079 | 0 | 0 | Modern completion; no mitigation required
05-123-46168 | HDI KF # 10-6H |  | Verdad Resources |  | AL |  |  |  |  | Abandoned location; no evaluation required.
05-123-33826 | Rowe #13N-27HZ | 669 | Kerr MCGee Oil & Gas | 2011-08-20 | SI | 1329 | 1249 | 1350 |  | Modern well; no mitigation required. No Bradenhead Test Results posted on COGIS.
05-123-29407 | Helzer USX XX #1501 |  | Noble Energy |  | AL |  |  |  |  | Abandoned location; no evaluation required.

## List of Wells - Example
PROPOSED HORIZONTAL WELL(S)
|  | Surface Location | [5 empty] | Surface Location |  |  | Surface Location
Well Name and Number |  | QQ-Section-Twp-Range |  |  | Well Name and Number |  |  | QQ-Section-Twp-Range |  | Well Name and Number | QQ-Section-Twp-Range
State #1HZ |  | NWNE - 13 - 3N - 65W |  |  | State #4HZ |  |  | NWNE - 13 - 3N - 65W
State #2HZ |  | NWNE - 13 - 3N - 65W |  |  | State #5HZ |  |  | NWNE - 13 - 3N - 65W
State #3HZ |  | NWNE - 13 - 3N - 65W |  |  | State #6HZ |  |  | NWNE - 13 - 3N - 65W
Operator's Wellbore Integrity Contact |  |  | wellbore.integrity@operator.com
OFFSET WELL EVALUATIONS | [11 empty] | 2015-11-02
Offset Well API # | Offset Well Name | Shortest Horizontal Distance from Offset Well to any Proposed HZ Well | Offset Well Operator | Offset Well Spud Date | Offset Well Status | Offset Well Surface Casing Setting Depth | Depth of Deepest WaterWell or Base of Fox Hills (DJ) | Offset Well Top of Production Casing Cement | Most Recent Surface Casing Pressure Reported (psig) | Required Comments
05-123-12346 | Example #1 | State #1HZ | KMG | 2011-01-01 | PR | 500' | 450' | 3500' | 1
05-123-12347 | Example #2 | State #1HZ | Noble Energy | 1982-01-01 | SI | 560' | 450' | 7050' | 5 | Operator will not stimulate stages within 500' of the existing well.
05-123-12348 | Example #3 | State #5HZ | KMG | 1972-01-01 | TA | 410' | 450' | 6540' | 0 | Operator will plug and abandon well to adequately isolate all zones.
05-123-12349 | Example #4 | State #2HZ | KMG | 1991-01-01 | PR | 415' | 450' |  | 10 | SUSX well, NBRR not penetrated.
05-123-12350 | Example #5 | State #1HZ | KMG | 1981-01-01 | PR | 350' | 450' | 6600' | 0 | Operator will provide adequate remedial cement to adequately isolate all zones.
05-123-12351 | Example #6 | State #3HZ | KMG | 2013-01-01 | XX | XX
05-123-12352 | Eample #7 | State #3HZ | KMG | KMG | AL | AL

## Instructions
INSTRUCTIONS FOR OFFSET WELL EVALUATIONS (11-02-2020)
PROPOSED WELL(S)
Well Name and Number | Enter the well name and number for the proposed well(s) for which this offset well evalaution list was prepared. The well name and number must match the Application for Permit to Drill - Form 2 to which this evaluation sheet is attached. Multiple proposed wells may be listed here; one offset well evaluation list may apply to more than one proposed well and may be attached to more than one APD, provided that the proposed wells will be drilled from the same well pad and the APDs are submitted concurrently. Please insert rows, as needed, to accommodate all wells for which this evaluation was prepared.
Surface Location QQ-Section-Twp-Range | Enter the quarter-quarter, section, township, and range of the surface location for the proposed well(s)
Operator's Wellbore Integrity Contact | Provide a current wellbore integrity contact for your company, which can be used by the COGCC or other operators to contact your company as necessary based on adjacent horizontal well activity. The intention of this contact is to have a single point contact to direct correspondence and it is suggested that it is not a single person but a dedicated address.
OFFSET WELL EVALUATIONS
Offset Well API # | Enter the API# for ALL wells and permits within 1500' of the proposed wellbore in successive rows. Include all wells and permits, regardless of well status, objective, completion, or depth. If no wells exist within 1500', enter "None," and submit this form as an attachment to the APD.
Offset Well Name | Enter this offset well's name.
Shortest Horizontal Distance from Offset Well to any Proposed HZ Well | Enter the distance from the planned completion interval in the proposed horizontal well to the nearest portion of the offset wellbore.
Offset Well Operator | Enter this offset well's operator of record.
Offset Well Spud Date | Enter the date this offset well was spud.
Offset Well Status | Enter this offset well's current status. **If the status is "XX" (approved APD but no spud notice),"DG" or"AL", no additional information is required for this offset well except for "NO EVALUATION REQUIRED" in the comments.**
Offset Well Surface Casing Setting Depth | Enter this offset well's surface casing setting depth.
Depth of Deepest WaterWell or Base of Fox Hills (DJ) | Enter the greater of the depth to the base of the Fox Hills transition zone (DJ Basin) based on this well's or an adjacent well's induction log or the grade-corrected depth of the deepest water well within one mile of the proposed well's surface location (Statewide).
Offset Well Top of Production Casing Cement | Enter the top of cement of the primary production casing cement job.
Most Recent Surface Casing Pressure Reported (psig) | Review the most recect bradenhead data submitted to COGCC and supply the initial surface casing pressure in psig
Required Comments | If well will be mitigated: Clearly state that fact and identify planned mitigation Option 1, 2, 3, or 4.
If well does not require any mitigation: Clearly state that fact.
If well did not require evaluation: Enter "NO EVALUATION REQUIRED". (See instructions for Offset Well Status.)
If well does NOT penetrate the objective formation: Enter "SHALLOW OFFSET".
Provide any other information deemed relevant.