## Sheet1
CATAMOUNT ENERGY PARTNERS LLC.
Well Name: |  | IGW 121 | API # | 067-09380
Inspector: |  | Catherine Roy
Document Number: |  | 693903250
Corrective Action: |  | Approximately 1000 Russian knapweeds observed within the project area. Revegetation is
progressing within the interim reclamation areas. Additional seeding will be needed after
weeds are controlled.
Control weeds. Corrective action is back-dated to 2018 corrective action date; 10/31/2018,
as this is an ongoing problem at this location and weeds remain uncontrolled.
Correction Action Due:
Action Completed: |  | 2021-06-14
Action Taken: |  | Treated Russian Knapweed, will continue to monitor and re-treat in the fall.