## List of Wells - Sec26 Boundary
PROPOSED WELL(S)
|  | Surface Location | [5 empty] | Surface Location |  |  | Surface Location
Well Name and Number |  | QQ-Section-Twp-Range |  |  | Well Name and Number |  |  | QQ-Section-Twp-Range |  | Well Name and Number | QQ-Section-Twp-Range
RAINDANCE FC 26-192HC |  | NENE 30-6N-67W
RAINDANCE FC 26-209HN |  | NENE 30-6N-67W
RAINDANCE FC 26-232HNX |  | NENE 30-6N-67W
Operator's Wellbore Integrity Contact |  |  | DeAnna Baird dbaird@gwp.com
OFFSET WELL EVALUATIONS
Offset Well API # | Offset Well Name | Shortest Horizontal Distance from Offset Well to any Proposed HZ Well | Offset Well Operator | Offset Well Spud Date | Offset Well Status | Offset Well Surface Casing Setting Depth | Depth of Deepest WaterWell or Base of Fox Hills (DJ) | Offset Well Top of Production Casing Cement | Most Recent Surface Casing Pressure Reported (psig) | Required Comments
05-069-06352 | HIGHPOINTE VISTA 13-25U |  | PDC |  | AL |  |  |  |  | No requirement, abandoned location
05-069-06354 | HIGHPOINTE VISTA 14-25U |  | PDC |  | AL |  |  |  |  | No requirement, abandoned location
05-069-06353 | HIGHPOINTE VISTA 24-25U |  | PDC |  | AL |  |  |  |  | No requirement, abandoned location
05-069-06351 | HIGHPOINTE VISTA 25B-DU |  | PDC |  | AL |  |  |  |  | No requirement, abandoned location
05-123-35095 | Raindance FC 26-352HNX |  | GWOG |  | DG |  |  |  |  | Not drilled to TD yet. No requirement.
05-123-35096 | Raindance FC 23-392HNX |  | GWOG |  | DG |  |  |  |  | Not drilled to TD yet. No requirement.
05-123-35109 | Raindance FC 26-169HN |  | GWOG |  | DG |  |  |  |  | Not drilled to TD yet. No requirement.
05-123-35171 | Raindance FC 26-249HC |  | GWOG |  | DG |  |  |  |  | Not drilled to TD yet. No requirement.
05-123-37003 | Raindance FC 26-272HN |  | GWOG |  | DG |  |  |  |  | Not drilled to TD yet. No requirement.
05-123-37005 | Raindance FC 26-289HN |  | GWOG |  | DG |  |  |  |  | Not drilled to TD yet. No requirement.
05-123-37089 | Raindance FC 26-312HN |  | GWOG |  | DG |  |  |  |  | Not drilled to TD yet. No requirement.
05-123-44985 | Raindance FC 26-049HN |  | GWOG |  | DG |  |  |  |  | Not drilled to TD yet. No requirement.
05-123-44986 | Raindance FC 26-089HN |  | GWOG |  | DG |  |  |  |  | Not drilled to TD yet. No requirement.
05-123-45300 | Raindance FC 26-129HC |  | GWOG |  | DG |  |  |  |  | Not drilled to TD yet. No requirement.
05-123-45301 | Raindance FC 26-112HNX |  | GWOG |  | DG |  |  |  |  | Not drilled to TD yet. No requirement.
05-123-45302 | Raindance FC 26-152HN |  | GWOG |  | DG |  |  |  |  | Not drilled to TD yet. No requirement.
05-123-51580 | Raindance FC 23-232HNX |  | GWOG |  | DG |  |  |  |  | Not drilled to TD yet. No requirement.
05-123-51581 | Raindance FC 23-232HN |  | GWOG |  | DG |  |  |  |  | Not drilled to TD yet. No requirement.
05-123-51582 | Raindance FC 23-249HN |  | GWOG |  | DG |  |  |  |  | Not drilled to TD yet. No requirement.
05-123-51583 | Raindance FC 23-272HC |  | GWOG |  | DG |  |  |  |  | Not drilled to TD yet. No requirement.
05-123-51584 | Raindance FC 23-289HNX |  | GWOG |  | DG |  |  |  |  | Not drilled to TD yet. No requirement.
05-123-51585 | Raindance FC 23-289HN |  | GWOG |  | DG |  |  |  |  | Not drilled to TD yet. No requirement.
05-123-51586 | Raindance FC 23-312HN | 250 | GWOG |  | DG |  |  |  |  | Not drilled to TD yet. No requirement.
05-069-06196 | MACLOUGHAN 25-1 | 294 | UNIOIL | 1983-09-07 | PA | 416 | 200 | 6300 |  | No requirement. TOC 6300', CIBP @ 6992' w/ 2 sx cmt, perf and sqz 3008 w/ 100 sx cmt, cmt retainer set @ 2935', perf and sqz 468' irc 190 sx to surface, set 10 sx at surface.
05-123-12031 | THAYER 2-30 | 0 | WALTER PROPERTIES | 1984-10-28 | DA | 532 | 200 | 5312 |  | No requirement. TOC calculated @ 5312'. Set CIBP @ 6200 w/ 4 sx cmt, cut 5 1/2" @ 6061, bull to 2310', pumped 40 sx cmt @ 2310', 10 sx ea plugh at top and btm of surface csg, cut surface 4' blow GL, weld plate.
05-123-37633 | RAINDANCE FD 19-21HN | 991 | GWOG | 2014-09-03 | PA | 1025 | 200 | 1804 | 0 | No requirement. Plugged w/ CIBP @ 8040' w/ 75 sx cmt on top, set 100 sx csg plug 4700-4180', 600 sx stub plug 1304-surface, recovered 1214' 4.5" csg.
05-123-23081 | ONYX 13-29 | 1184 | KERR MCGEE | 2006-06-11 | PA | 457 | 200 | 6398 | 16 | No requirement. Plugged w/ CIBP 1 @ 6800' w/ 40 sx cmt, CIBP 2 @ 3760 w/ 2 sx cmt, 40 sx csg plug 6800-6103', recovered 680' 4.5" csg, 160 sx 1/2 in 1/2 out surf csg 790-106', CIBP 3 @ 80' w/ 38 sx cmt to surf.
05-123-37257 | KODAK 10 | 1098 | EXTRACTION | 2014-12-31 | PR | 798 | 200 | 612 | 0 | Best practices recommended.
05-123-37255 | KODAK 13 | 1114 | EXTRACTION | 2015-02-06 | PR | 805 | 200 | 630 | 35 | Best practices recommended.
05-123-41120 | KODAK 3 | 842 | EXTRACTION | 2015-02-17 | PR | 802 | 200 | 48 | 4 | Best practices recommended. Surf is 1114', EP - BH is > 1500'
05-123-37256 | KODAK 6 | 1032 | EXTRACTION | 2014-12-21 | PR | 810 | 200 | 48 | 0 | Best practices recommended. Surf is 842', EP to BH is > 1500'
05-123-37252 | KODAK 9 | 1291 | EXTRACTION | 2014-12-26 | PR | 813 | 200 | 148 | 11 | Best practices recommended. Surf is 1032', EP to BH is 1540'.
05-123-47464 | MERLIN 29E-10-1C | 1036 | EXTRACTION | 2018-11-23 | PR | 1617 | 200 | 362 | 0 | Best practices recommended.
05-123-47466 | MERLIN 29E-10-2C | 970 | EXTRACTION | 2018-11-24 | PR | 1620 | 200 | 250 | 0 | Best practices recommended.
05-123-47465 | MERLIN 29E-10-3C | 908 | EXTRACTION | 2018-11-24 | PR | 1579 | 200 | 90 | 0 | Best practices recommended.
05-123-47467 | MERLIN 29E-10-4N | 975 | EXTRACTION | 2018-11-25 | SI | 1579 | 200 | 96 | 0 | Best practices recommended.
05-123-47468 | MERLIN 29E-10-5N | 1154 | EXTRACTION | 2018-11-26 | PR | 1621 | 200 | 93 | 0 | Best practices recommended.
05-123-47469 | MERLIN 29E-10-6N | 1373 | EXTRACTION | 2018-11-26 | PR | 1621 | 200 | 100 | 0 | Best practices recommended.
05-123-36562 | RAINDANCE 29E-10-1C | 1475 | EXTRACTION | 2018-09-25 | PR | 1580 | 200 | 331 | 29 | Best practices recommended.
05-123-35173 | RAINDANCE 29E-10-2N |  | EXTRACTION | 2018-09-27 | PR | 1624 | 200 | 298 | 48 | Best practices recommended.
05-123-35100 | RAINDANCE FC 23-369HC |  | GWOG | 2017-08-30 | PR | 1556 | 200 | 5196 | 16 | Best practices recommended. Wells are on same surface location, but producing laterals are more than 1500'.
05-123-35099 | RAINDANCE FC 23-369HN |  | GWOG | 2017-08-25 | PR | 1557 | 200 | 750 | 1 | Best practices recommended. Wells are on same surface location, but producing laterals are more than 1500'.
05-123-37004 | RAINDANCE FC 26-032HC |  | GWOG | 2017-08-29 | PR | 1557 | 200 | 1000 | 0 | Best practices recommended. Wells are on same surface location, but producing laterals are more than 1500'.
05-123-44992 | RAINDANCE FD 20-242HN |  | GWOG | 2017-07-07 | PR | 1541 | 200 | 180 | 42 | Best practices recommended. Wells are on same surface location, but producing laterals are more than 1500'.
05-123-44991 | RAINDANCE FD 20-282HC |  | GWOG | 2017-07-09 | PR | 1545 | 200 | 1712 | 36 | Best practices recommended. Wells are on same surface location, but producing laterals are more than 1500'.
05-123-44983 | RAINDANCE FD 20-282HN |  | GWOG | 2017-07-08 | PR | 1541 | 200 | 1136 | 43 | Best practices recommended. Wells are on same surface location, but producing laterals are more than 1500'.
05-123-44989 | RAINDANCE FD 20-319HN |  | GWOG | 2017-07-20 | PR | 1558 | 200 | 0 | 9 | Best practices recommended. Wells are on same surface location, but producing laterals are more than 1500'.
05-123-44990 | RAINDANCE FD 20-319HNX |  | GWOG | 2017-07-21 | PR | 1557 | 200 | 610 | 24 | Best practices recommended. Wells are on same surface location, but producing laterals are more than 1500'.
05-123-44984 | RAINDANCE FD 20-322HN |  | GWOG | 2017-07-19 | PR | 1557 | 200 | 1424 | 8 | Best practices recommended. Wells are on same surface location, but producing laterals are more than 1500'.
05-123-44988 | RAINDANCE FD 20-359HC |  | GWOG | 2017-07-18 | PR | 1557 | 200 | 5466 | 212 | Best practices recommended. Wells are on same surface location, but producing laterals are more than 1500'.
05-123-44982 | RAINDANCE FD 20-362HN |  | GWOG | 2017-07-17 | PR | 1537 | 200 | 270 | 14 | Best practices recommended. Wells are on same surface location, but producing laterals are more than 1500'.
05-123-44987 | RAINDANCE FD 20-362HNX |  | GWOG | 2017-07-18 | PR | 1530 | 200 | 164 | 357 | Best practices recommended. Wells are on same surface location, but producing laterals are more than 1500'.
05-123-45196 | RAINDANCE FD 20-399HC |  | GWOG | 2017-08-26 | PR | 1556 | 200 | 706 | 11 | Best practices recommended. Wells are on same surface location, but producing laterals are more than 1500'.
05-123-45007 | RAINDANCE FD 26-369HC |  | GWOG | 2017-08-30 | PR | 1558 | 200 | 0 | 32 | Best practices recommended. Same surface location. Laterals are more than 1500'