## List of Wells - Blank
PROPOSED HORIZONTAL WELL(S)
|  | Surface Location | [5 empty] | Surface Location |  |  |  | Surface Location
Well Name and Number |  | QQ-Section-Twp-Range |  |  | Well Name and Number |  |  | QQ-Section-Twp-Range |  |  | Well Name and Number | QQ-Section-Twp-Range
OCHO LD 17-378HNX |  | NENW 8-1S-67W |  |  | OCHO LD 17-375HNX |  |  | NENW 8-1S-67W |  |  | OCHO LD 17-373HN | NENW 8-1S-67W
OCHO LD 17-379HN |  | NENW 8-1S-67W |  |  | OCHO LD 17-377HC |  |  | NENW 8-1S-67W |  |  | OCHO 17-374HC | NENW 8-1S-67W
OCHO LD 17-379HC |  | NENW 8-1S-67W |  |  | OCHO LD 17-375HN |  |  | NENW 8-1S-67W
OCHO LD 17-377HN |  | NENW 8-1S-67W |  |  | OCHO LD 17-374HN |  |  | NENW 8-1S-67W
Operator's Wellbore Integrity Contact |  |  | DBAIRD@GWP.COM
OFFSET WELL EVALUATIONS
Offset Well API # | Offset Well Name | Shortest Horizontal Distance from Offset Well to any Proposed HZ Well | Offset Well Operator | Offset Well Spud Date | Offset Well Status | Offset Well Surface Casing Setting Depth | Depth of Deepest Water Well or Base of Fox Hills (DJ) | Offset Well Top of Production Casing Cement | Most Recent Surface Casing Pressure Reported | Required Comments
05-001-07031 | ADAMS - FRONTRANGE 1-A |  | ADAMS COUNTY |  | PA |  |  |  |  | No requirement, Sussex only
05-001-07028 | BROKEN BOW I 18-1 |  | TUDEX PETROLEUM INC |  | PA |  |  |  |  | No requirement, Sussex only
05-001-07025 | BROKEN BOW I 18-2 |  | TUDEX PETROLEUM INC |  | PA |  |  |  |  | No requirement, Sussex only
05-001-06187 | BROKEN BOW II 8-2 |  | ENERGY SEARCH CO ADBA ENERGY SEARCH CO INC |  | PA |  |  |  |  | No requirement, Sussex only
05-001-07310 | BROKEN BOW II 8-3 |  | ENERGY SEARCH CO ADBA ENERGY SEARCH CO INC |  | PA |  |  |  |  | No requirement, Sussex only
05-001-07329 | BROKEN BOW III 8-5 |  | FREMONT ENERGY CORP |  | PA |  |  |  |  | No requirement, Sussex only
05-001-07330 | BROKEN BOW III 8-6 |  | ENERGY SEARCH CO ADBA ENERGY SEARCH CO INC |  | PA |  |  |  |  | No requirement, Sussex only
05-001-06712 | BROKEN BOW III 8-7 |  | ENERGY SEARCH CO ADBA ENERGY SEARCH CO INC |  | PA |  |  |  |  | No requirement, Sussex only
05-001-07331 | BROKEN BOW III 8-8 |  | ENERGY SEARCH CO ADBA ENERGY SEARCH CO INC |  | PA |  |  |  |  | No requirement, Sussex only
05-001-06944 | CAVANAUGH 1 |  | ENERGY SEARCH CO ADBA ENERGY SEARCH CO INC |  | PA |  |  |  |  | No requirement, Sussex only
05-001-07745 | DEGENHART 8 |  | STARLIGHT RESOURCES LLC |  | PA |  |  |  |  | No requirement, Sussex only
05-001-07425 | EDSTROM 2 |  | STARLIGHT RESOURCES LLC |  | PA |  |  |  |  | No requirement, Sussex only
05-001-07569 | EDSTROM 3 |  | KPK |  | PA |  |  |  |  | No requirement, Sussex only
05-001-07756 | EDSTROM 4 |  | ENERGY SERVICE INVESTMENT CORP |  | PA |  |  |  |  | No requirement, Sussex only
05-001-06542 | FRONT RANGE 1 |  | GWP |  | PA |  |  |  |  | No requirement, Sussex only
05-001-06542 | FRONT RANGE 1 |  | GWP |  | PA |  |  |  |  | No requirement, Sussex only
05-001-06945 | GINTHER 1 |  | ENERGY SEARCH CO ADBA ENERGY SEARCH CO INC |  | PA |  |  |  |  | No requirement, Sussex only
05-001-07287 | GINTHER 1 |  | ENERGY SEARCH CO ADBA ENERGY SEARCH CO INC |  | PA |  |  |  |  | No requirement, Sussex only
05-001-06945 | GINTHER 1 |  | ENERGY SEARCH CO ADBA ENERGY SEARCH CO INC |  | PA |  |  |  |  | No requirement, Sussex only
05-001-08906 | HARPER-HAYT 1 |  | STARLIGHT RESOURCES LLC |  | PA |  |  |  |  | No requirement, Sussex only
05-001-08041 | MARK MCELWAIN 19 |  | STARLIGHT RESOURCES LLC |  | PA |  |  |  |  | No requirement, Sussex only
05-001-08042 | MARK MCELWAIN 20 |  | STARLIGHT RESOURCES LLC |  | PA |  |  |  |  | No requirement, Sussex only
05-001-07527 | MCELWAIN 10 |  | STARLIGHT RESOURCES LLC |  | PA |  |  |  |  | No requirement, Sussex only
05-001-07595 | MCELWAIN 11 |  | STARLIGHT RESOURCES LLC |  | PA |  |  |  |  | No requirement, Sussex only
05-001-07596 | MCELWAIN 12 |  | STARLIGHT RESOURCES LLC |  | PA |  |  |  |  | No requirement, Sussex only
05-001-07828 | MCELWAIN 15 |  | STARLIGHT RESOURCES LLC |  | PA |  |  |  |  | No requirement, Sussex only
05-001-07907 | MCELWAIN 16 |  | ENERGY SERVICE INVESTMENT CORP |  | PA |  |  |  |  | No requirement, Sussex only
05-001-07250 | MCELWAIN 5 |  | ENERGY SERVICE INVESTMENT CORP |  | PA |  |  |  |  | No requirement, Sussex only
05-001-07327 | MCELWAIN 6 |  | ENERGY SEARCH CO ADBA ENERGY SEARCH CO INC |  | PA |  |  |  |  | No requirement, Sussex only
05-001-07408 | MCELWAIN 7 |  | STARLIGHT RESOURCES LLC |  | PA |  |  |  |  | No requirement, Sussex only
05-001-07526 | MCELWAIN 9 |  | ENERGY SEARCH CO ADBA ENERGY SEARCH CO INC |  | PA |  |  |  |  | No requirement, Sussex only
05-001-07519 | NORTH QUEBEC 3 |  | STARLIGHT RESOURCES LLC |  | PA |  |  |  |  | No requirement, Sussex only
05-001-07266 | SAUVAGE 1 |  | BAYSWATER |  | PA |  |  |  |  | No requirement, Sussex only
05-001-07348 | SAUVAGE 2 |  | BAYSWATER |  | PA |  |  |  |  | No requirement, Sussex only
05-001-08787 | WIERMAN 5 |  | ENERGY SEARCH CO ADBA ENERGY SEARCH CO INC |  | PA |  |  |  |  | No requirement, Sussex only
05-001-09765 | Brown 22-8 |  | BAYSWATER |  | AL |  |  |  |  | No requirement, abandoned location
05-001-09762 | Brown 23-8 |  | BAYSWATER |  | AL |  |  |  |  | No requirement, abandoned location
05-001-09764 | Brown 25-8 |  | BAYSWATER |  | AL |  |  |  |  | No requirement, abandoned location
05-001-06186 | DEGENHART 2 |  | ROCKY MOUNTAIN OIL & GAS CO. |  | AL |  |  |  |  | No requirement, abandoned location
05-001-09482 | DEGENHART 34-5 |  | MERIT ENERGY COMPANY |  | AL |  |  |  |  | No requirement, abandoned location
05-001-09422 | MCELWAIN 23-17 |  | BATAA OIL INC |  | AL |  |  |  |  | No requirement, abandoned location
05-001-09419 | MCELWAIN 24-17 |  | BATAA OIL INC |  | AL |  |  |  |  | No requirement, abandoned location
05-001-07021 | MCELWAIN 2-A |  | SMITHERMAN OIL & GAS CO INC |  | AL |  |  |  |  | No requirement, abandoned location
05-001-09421 | MCELWAIN 31-20 |  | BATAA OIL INC |  | AL |  |  |  |  | No requirement, abandoned location
05-001-07022 | MCELWAIN 3-A |  | SMITHERMAN OIL & GAS CO INC |  | AL |  |  |  |  | No requirement, abandoned location
05-001-09536 | SAUVAGE 42-7 |  | TEXAS AMERICAN RESOURCES COMPANY |  | AL |  |  |  |  | No requirement, abandoned location
05-001-09559 | STONEHOCKER 42-8 |  | MERIT ENERGY COMPANY |  | AL |  |  |  |  | No requirement, abandoned location
05-001-09986 | Ocho LD 17-372HC |  | GWP |  | XX |  |  |  |  | No requirement, not drilled
05-001-09990 | Ocho LD 17-373HN |  | GWP |  | XX |  |  |  |  | No requirement, not drilled
05-001-09985 | Ocho LD 17-374HC |  | GWP |  | XX |  |  |  |  | No requirement, not drilled
05-001-10006 | Ocho LD 17-374HN |  | GWP |  | XX |  |  |  |  | No requirement, not drilled
05-001-09992 | Ocho LD 17-375HN |  | GWP |  | XX |  |  |  |  | No requirement, not drilled
05-001-09989 | Ocho LD 17-377HC |  | GWP |  | XX |  |  |  |  | No requirement, not drilled
05-001-09991 | Ocho LD 17-377HN |  | GWP |  | XX |  |  |  |  | No requirement, not drilled
05-001-09988 | Ocho LD 17-378HN |  | GWP |  | XX |  |  |  |  | No requirement, not drilled
05-001-10307 | Tower LD 19-059HNX |  | GWP |  | XX |  |  |  |  | No requirement, not drilled
05-001-06364 | WIERMAN 1 |  | SMITHERMAN OIL & GAS CO INC | 1971-09-27 | DA |  |  |  |  | No requirement. No well was drilled or pipe set.
05-001-10264 | B-Farm LD 18-396HN |  | GWP |  | DG |  |  |  |  | No requirement. Only surf csg set
05-001-10259 | B-Farm LD 18-397HNX |  | GWP |  | DG |  |  |  |  | No requirement. Only surf csg set
05-001-10256 | B-Farm LD 18-398HNX |  | GWP |  | DG |  |  |  |  | No requirement. Only surf csg set
05-001-10304 | Tower LD 19-022HN |  | GWP |  | DG |  |  |  |  | No requirement. Only surf csg set
05-001-10308 | Tower LD 19-062HN |  | GWP |  | DG |  |  |  |  | No requirement. Only surf csg set
05-001-06889 | EDSTROM 1 | 650 | KPK | 1974-10-23 | PA | 145 | 1050 | 6559 | 0 | No requirement. Plugged w/ CIBP 7940 w/ 2 sx cmt, CIBP 7526 w/ 2 sx cmt, CIBP 5020 w/ 2 sx cmt, perf and sqz 2800' w/ 31 sx CICR 2750', 37 sx csg plug 1310-990' 12 sx 408-308' csg plug, perf and szq 175' w/ 45 sx CICR 125', st 23 sx @ surf.
05-001-09031 | EDSTROM 24-8 1 | 30 | GWP | 1991-08-08 | PA | 317 | 1050 | 6900 | 0 | No requirement, plugged w/ CPBP 8532' w/ 2 sx cmt, CIBP 8340' w/ 2 sx cmt, CIBP 7570' w/ 2 sx cmt, 60 sx csg plug 5309-4515', perf and sqz 2500' w/ 30 sx, CICR @ 2401', 10 sx csg plug 2401-2271', 57 sx csg plug 1373-405', perf and sqz 375' w/ 142 sx, 29 sx half in half out 375-surf, 5 sx @ surf.
05-001-08260 | FRI 1-18 | 1330 | NOBLE | 1983-03-03 | PA | 422 | 1050 | 7464 |  | No requirement, plugged w/ CIBP 8450' w/ 2 sx cmt, perf and sqz @ 4905' w/ 50 sx CICR 4750', parted csg @ 825', rec 827' 4.5" csg, set 300 sx 825-442', 100 sx 1/2 in 1/2 out 442-77'. The well was a J Sand producer, but cmt above the Nio is a little shy.
05-001-08259 | FRI 2-18 | 1330 | NOBLE | 1983-02-16 | PA | 428 | 1050 | 7380 |  | No requirement, plugged w/ CIBP 7565' w/ 2 sx cmt, perf and sqz 1565 w/ 60 sx CICR 1467, rec 490' 4.5" csg, set 50 sx 405-356', 50 sx 1/2 in 1/2 out 450-356', set 75 sx @ surf.
05-001-08738 | FRONT RANGE 3 | 610 | GWP | 1985-10-03 | PA | 330 | 1050 | 7166 | 0 | No requirement, plugged w/ CIBP 7550' w/ 25 sx cmt, 25 sx csg plut 4856-4492', rec 274' 4.5" csg, 180 sx stub plug 1304-surf.
05-001-06862 | GREAT WESTERN FRONT RANGE 2 | 730 | GREAT WESTERN OPERATING COMPANY LLC | 1975-05-08 | PA | 231 | 1050 | 7655 | 50 | No requirement. Plugged satisfactorily--perf and sqz 7625 w/ 200 sx, CICR @ 7604', perf and sqz @ 5550 w/ 250 sx, CICR @ 5500, perf and sqz @ 1155 w/ 535 sx CICR @ 1100'.
05-001-06657 | MCELWAIN 1 | 100 | STARLIGHT RESOURCES LLC | 1973-04-14 | PA | 222 | 1050 | 4790 |  | No requirement. Plugged w/ 30 sx cmt 7450-7200' in csg, CIBP @ 5060' w/ 2 sx cmt, perf and sqz @ 1150 w/ 50 sx,300' w/ 50 sx, 10 sx @ surf.
05-001-06179 | MCELWAIN 1 | 0 | GERRITY OIL & GAS CORP | 1970-07-15 | PA | 136 | 1050 | 6180 |  | No requirement. Plugged w/ sand plug @8085 w/ 2 sx cmt, BP @ 7900 w/ 2 sx cmt, cut csg @ 1475' pumped 35 sx regular cement @ 1475' 35 sx @ 750' 35 sx @ 136, 10 sx @ surf.
05-001-09375 | MCELWAIN 11-17 | 50 | KPK | 1998-06-10 | PA | 1396 | 1050 | 6968 | 0 | No requirement, plugged w/ CIBP 8420' w/ 2 sx cmt, CIBP 7500' w/ 2 sx, 10 sx csg plug 5465-5365', perf and sqz 2800' w/ 36 sx CICR 2750', 4 sx csg plug 2750-2700', perf and sqz 1450 w/ 74 sx, 26 sx csg plug 1400-1050', perf and sqz 450' 2/ 26 sx, 14 sx csg plut 450-264', 20 sx @ surf.
05-001-09276 | MCELWAIN 12-17 | 50 | KPK | 1994-11-22 | PA | 1187 | 1050 | 4630 | 0 | No requirement, plugged w/ CIBP 8580' w/ 2 sx, CIPB 8060' w/ 45 sx 8060-7466' csg plug, 10 sx csg plug 5500-5367', perf and sqz 2800' w/ 36 sx CICR 2750, 4 sx csg plug 2750-2700', perf and sqz 1400' w/ 65 sx CICR 1130', 20 sx csg plug 1400-1130', perf and sqz 880' w/ 36 sx CICR 930', 4 sx csg plug 880-830', 140 sx 1/2 in 1/2 out 465-10'.
05-001-09403 | MCELWAIN 13-17 | 20 | KPK | 2000-06-05 | PA | 1260 | 1050 | 7250 | 0 | No requirement, plugged w/ CIBP 8612' w/ 2 sx cmt, CIBP 8400' w/ 2 sx cmt, CIBP 7500' w/ 2 sx cmt, 35 sx csg plug 5438-4967', perf and sqz 2800' w/ 40 sx CICR 2750', perf and szq 1310' w/ 100 sx CICR 1100', set 13 sx at surf.
05-001-06288 | MCELWAIN 2 | 50 | PDC | 1971-06-17 | PA | 214 | 1050 | 7642 | 0 | No requirements. Plugged w/ CIBP 8467 w/ 2 sx, perf and sqz 7615 w/ 275 sx CICR 6640', 10 sx csg plug 6640-6538', perf and sqz 5624' w/ 45 sx CICR 5539', 10 sx csg plug 5539-5437', perf and sqz 3700 w/ 55 sx CICR 3615', 10 sx csg plug 3615-3513', 67 sx csg plug 1320-1200', 360 sx csg plg 600-45'.
05-001-07058 | MCELWAIN 2 | 100 | ENERGY SEARCH CO ADBA ENERGY SEARCH CO INC | 1975-10-10 | PA | 280 | 1050 | 4280 |  | No requirement. CIBP @ 7575' w/ 2 sx cmt on top, CIBP @ 4890 w/ 2 sx cmt, 20 sx plug 1200-1050', 20 sx plug 330-180', perf & sqz 1600 w/ 50 sx, 43 sx @ surf.
05-001-09424 | MCELWAIN 34-17 | 1238 | KPK | 2002-10-20 | PA | 1361 | 1050 | 7320 | 0 | No requirement, plugged w/ CIBP 8420' w/ 2 sx, CIBP 7560' w/ 2 sx cmt, 19 sx csg plug 6355-6100', perf and sqz 2500' w/ 36 sx CICR 2450, 4 sx csg plug 2450-2400', perf and sqz 1400' w/ 86 sx CICR 1350', 4 sx csg plug 1350-1300', 24 sx csg plug 615'-300', perf and sqz 565' w/ 16sx, 15 sx @ surf.
05-001-09387 | STONEHOCKER 32-8 | 1251 | POCO | 1999-09-23 | PA | 1334 | 1050 | 7170 | 0 | No requirement, plugged w/ 2 sx 8515-8489' csg plug, CIBP 8320' w/ 75 sx 8320-7485' csg plug, CIGL 5385' w/ 40 sx csg plug 5385-4950', perf and sqz 1400 w/ 304 sx, 106 sx 1400-0'.
05-001-08702 | STONEHOCKER 8-5 | 57 | BLUE CHIP OIL INC | 1985-11-14 | PA | 209 | 1050 | 6410 | 0 | No requirement, plugged w/ CIBP 8390' w/ 2 sx cmt, CIBP 7935' w/ 2 sx, perf and sqz 5220 w/ 98 sx CICR 5115, 12 sx csg plug 5115-4939', perf and sqz 2506 w/ 40 sx CICR 2416', 10 sx csg plug 2416-2275', 91 sx 1/2 in 1/2 out 1306-0'.
05-001-06796 | WIERMAN 1 | 670 | BATES* JAMES EDWARD | 1974-03-13 | PA | 134 | 1050 | 6835 | 0 | No requirement, plugged w/ CIBP 7934' w/ 2 sx, 12 sx csg plug 7610-7507', CIBP 5052' w/ 2 sx, CIBP 1285' w/ 24 sx, 24 sx csg plug 496-290', 22 sx csg plug 185-15', 10 sx @ surf.
05-001-09086 | WIERMAN 43-7 (1) | 1149 | GWP | 1992-06-07 | PA | 390 | 1050 | 7224 | 0 | No requirement, plugged w/ 40 sx csg plug 8544-8017', CIBP 8017' w/ 20 sx cmt csg plug 8017-7623', 20 sx csg plug 8017-7623', CIBP 7530' w/ 2 sx, 25 sx csg plug 5428-5098', perf and sqz 2500' 2/ 30 sx COCR 2400', 10 sx csg plug 2400-2270', 102 sx csg plug 1400-0'.
05-001-10092 | B-Farm LD 18-036HN | 1173 | GWP | 2017-12-30 | PR | 1721 | 1050 | 1914 | 7 | Best practices
05-001-10091 | B-Farm LD 18-037HC | 882 | GWP | 2017-12-29 | PR | 1721 | 1050 | 3070 | 27 | Best practices
05-001-10090 | B-Farm LD 18-039HC | 577 | GWP | 2017-12-29 | PR | 1712 | 1050 | 2370 | 43 | Best practices
05-001-09738 | Brown 11-8 | 43 | KPK | 2012-04-12 | PR | 1199 | 1050 | 2085 | 0 | Best practices
05-001-09739 | Brown 13-8 | 93 | KPK | 2012-04-05 | PR | 1198 | 1050 | 950 | 0 | Best practices
05-123-41170 | Jacobucci 32K-243 | 1101 | PDC | 2016-04-11 | PR | 1830 | 1050 | 150 | 0 | Best practices
05-123-41168 | Jacobucci 32K-323 | 1105 | PDC | 2016-05-05 | PR | 1833 | 1050 | 100 | 20 | Best practices
05-123-41250 | Jacobucci 32K-443 | 1100 | PDC | 2016-04-01 | PR | 1830 | 1050 | 0 | 14 | Best practices
05-123-41184 | Jacobucci 32O-203 | 965 | PDC | 2016-08-22 | PR | 2070 | 1050 | 0 | 7 | Best practices
05-123-41191 | Jacobucci 32O-303 | 963 | PDC | 2016-08-29 | PR | 2030 | 1050 | 550 | 0 | Best practices
05-123-41193 | Jacobucci 32O-423 | 1066 | PDC | 2016-09-14 | PR | 2040 | 1050 | 1500 | 10 | Best practices
05-123-41190 | Jacobucci 32O-443 | 974 | PDC | 2016-08-10 | PR | 2021 | 1050 | 0 | 3 | Best practices
05-123-41941 | Jacobucci 32S-203 | 1440 | PDC | 2016-11-13 | PR | 2048 | 1050 | 1200 | 2 | Best practices
05-123-41944 | Jacobucci 32S-343 | 1301 | PDC | 2016-11-21 | PR | 2050 | 1050 | 900 | 1 | Best practices
05-001-09423 | MCELWAIN 32-17 | 722 | KPK | 2000-07-24 | PR | 1274 | 1050 | 4950 | 0 | Best practices
05-001-06198 | N QUEBEC 1 | 1338 | KPK | 1975-10-24 | PR | 226 | 1050 | 6494 | 0 | Best practices
05-001-09995 | Ocho LD 17-362HC | 0 | GWP | 2018-02-28 | PR | 1729 | 1050 | 3570 | 0 | Best practices
05-001-10002 | Ocho LD 17-363HN | 0 | GWP | 2018-02-27 | PR | 1729 | 1050 | 2350 | 2 | Best practices
05-001-09996 | Ocho LD 17-364HC | 0 | GWP | 2017-03-17 | PR | 1727 | 1050 | 0 | 0 | Best practices
05-001-09999 | Ocho LD 17-364HN | 0 | GWP | 2018-02-26 | PR | 1721 | 1050 | 2300 | 0 | Best practices
05-001-10001 | Ocho LD 17-365HN | 0 | GWP | 2017-03-18 | PR | 1725 | 1050 | 4350 | 3 | Best practices
05-001-09993 | Ocho LD 17-367HC | 0 | GWP | 2017-03-19 | PR | 1726 | 1050 | 2659 | 7 | Best practices
05-001-09994 | Ocho LD 17-367HN | 0 | GWP | 2017-03-20 | PR | 1726 | 1050 | 3438 | 1 | Best practices
05-001-09997 | Ocho LD 17-368HN | 1307 | GWP | 2018-02-25 | PR | 1734 | 1050 | 4078 | 3 | Best practices
05-001-10000 | Ocho LD 17-369HC | 945 | GWP | 2018-02-24 | PR | 1721 | 1050 | 3450 | 0 | Best practices
05-001-09998 | Ocho LD 17-369HN | 1050 | GWP | 2018-02-25 | PR | 1722 | 1050 | 3950 | 106 | Best practices
05-001-09987 | Ocho LD 17-370HN | 683 | GWP | 2018-02-22 | PR | 1726 | 1050 | 6540 | 66 | Best practices
05-001-09984 | Ocho LD 17-372HN | 975 | GWP | 2018-02-23 | PR | 1722 | 1050 | 4000 | 0 | Best practices
05-123-39623 | SACK 16N-6HZ | 1205 | KERR MCGEE | 2014-08-03 | PR | 1315 | 1050 | 156 | 0 | Best practices
05-123-39424 | SACK 37C-6HZ | 1494 | KERR MCGEE | 2014-07-25 | PR | 1306 | 1050 | 312 | 22 | Best practices
05-001-09679 | STONEHOCKER 11-8H | 104 | BLUE CHIP OIL INC | 2010-12-08 | PR | 1206 | 1050 | 5308 | 0 | Best practices
05-001-09678 | STONEHOCKER 12-8H | 76 | BLUE CHIP OIL INC | 2010-01-27 | PR | 1193 | 1050 | 5220 | 0 | Best practices
05-001-09677 | STONEHOCKER 21-8 | 421 | BLUE CHIP OIL INC | 2010-12-20 | PR | 1208 | 1050 | 5040 | 0 | Best practices
05-001-09676 | STONEHOCKER 22-8H | 20 | BLUE CHIP OIL INC | 2010-01-18 | PR | 1171 | 1050 | 4374 | 0 | Best practices
05-001-10296 | Tower LD 19-022HC | 1003 | GWP | 2020-07-17 | PR | 2036 | 1050 | 3496 | 0 | Best practices
05-001-09774 | Willow Bend 18-22HC | 724 | GWP | 2014-05-19 | PR | 1297 | 1050 | 1336 | 0 | Best practices
05-001-09772 | Willow Bend LD 18-22HN | 509 | GWP | 2014-05-22 | PR | 1297 | 1050 | 1690 | 0 | Best practices
05-001-09841 | Willow Bend LD 18-361HC | 243 | GWP | 2014-12-05 | PR | 1307 | 1050 | 870 | 0 | Best practices
05-001-09777 | Willow Bend LD 18-366HC | 1374 | GWP | 2014-12-08 | PR | 1307 | 1050 | 870 | 3 | Best practices
05-001-09775 | Willow Bend LD 18-37HN | 1067 | GWP | 2014-12-06 | PR | 1305 | 1050 | 800 | 0 | Best practices