## Cover
Hydrocarbon Gas Composition and Stable Isotopes
Data and Interpretation
Job #: | 22016982
Lab #: | DIG-027138 - DIG-027139
Client: | WSP
Well Name: | Sandin 24N-301
API #: | 05-123-44671
©2022 Dolan Integration Group, LLC, 2022
The analytical results, opinions, or interpretations contained in this report are based upon information and material supplied by the client for whose exclusive and confidential use this report has been made. The analytical results, opinions, or interpretations expressed represent the best judgment of Dolan Integration Group based on its experience, but any interpretation of test or other data, and any recommendation(s) based upon such interpretations, are opinions based upon inferences from measurements and empirical relationships and assumptions which are not infallible, and with respect to which professional engineers and analysts may differ. Accordingly, Dolan Integration Group makes no warranty or representation, expressed or implied, of any type, and expressly disclaims same as to the productivity, proper operations, or profitableness of any oil, gas, coal, or other mineral, property, well, or sand in connection with which such report is used or relied upon for any reason whatsoever. This report shall not be reproduced, in whole or in part, without the written approval of Dolan Integration Group.
Dolan Integration Group shall use commercially reasonable efforts to maintain the Samples it receives from Customer in the condition in which same were initially received, and shall store, free of charge, any portion(s) of the Sample(s) not consumed or altered in the course of testing and analysis for a period of 60 days after their initial receipt, after which time the Samples will be destroyed. At Customer’s written request and expense, Dolan Integration Group shall return unused Samples to Customer. At Customer’s written request, Dolan Integration Group will also store and maintain Customer’s Samples beyond the Free Storage Period for a monthly fee in accordance with Dolan Integration Group’s the current storage rates. If Customer fails to timely pay any applicable storage charges, Dolan Integration Group shall be free to destroy the Sample.

## Data Summary
Client/Well Name: |  | WSP / Sandin 24N-301
Job #: |  | 22016982
Lab #: |  | DIG-027138 - DIG-027139
SAMPLE INFORMATION | [8 empty] | COMPLETE GAS ANALYSIS | [14 empty] | HYDROCARBON GAS ANALYSIS (normalized to total HC content) | [7 empty] | BTU CONTENT*
Job | Lab | Well | Sample | Sample | Sample | Fm | Formation | Fm-Depth | GC | N2 | O2 + Ar | CO2 | C1 | C2 | C3 | iC4 | nC4 | iC5 | nC5 | C6+ | C2H4 | He | H2 | C1 | C2 | C3 | iC4 | nC4 | iC5 | nC5 | C6+ | Total Gas | HCs only | METHANE ISOTOPE DATA CATEGORIZED BY FORMATION | [19 empty] | PROPANE ISOTOPE DATA CATEGORIZED BY FORMATION
Number | Number | Name | Type | Date | Time | Code | Name |  | Date | ppm | ppm | ppm | ppm | ppm | ppm | ppm | ppm | ppm | ppm | ppm | ppm | ppm | ppm | mol% | mol% | mol% | mol% | mol% | mol% | mol% | mol% | BTU/ft3 | BTU/ft3 | 1 | 2 | 3 | 4 | 5 | 6 | 7 | 8 | 9 | 10 | 11 | 12 | 13 | 14 | 15 | 16 | 17 | 18 | 19 | 20 | 1 | 2 | 3 | 4 | 5 | 6 | 7 | 8 | 9 | 10 | 11 | 12 | 13 | 14 | 15 | 16 | 17 | 18 | 19 | 20
[13 empty] | C1 | C2 | C3 | iC4 | nC4 | iC5 | nC5 | C6+ | C6+ |  |  | C1 | C2 | C3 | iC4 | nC4 | iC5 | nC5 | C6+
22016982 | DIG-027138 | Sandin 24N-301 Bradenhead gas | Bradenhead gas | 2022-01-11 | 11:30 |  |  |  | 2022-01-13 | 13961.85 | 3001.19 | 23665.75 | 722810.15 | 131957.43 | 57125.72 | 8384.88 | 18823.56 | 4265.08 | 4515.22 | 2376.06 | nd | nd | nd | 76.0646 | 13.8864 | 6.0116 | 0.88239 | 1.9809 | 0.44883 | 0.47513 | 0.25004 | 1253.9044 | 1307.4733
22016982 | DIG-027139 | Sandin 24N-301 Production gas | Production gas | 2022-01-11 | 11:20 |  |  |  | 2022-01-13 | 4432.71 | 633.8 | 25704.63 | 720865.35 | 132665.83 | 58885.02 | 9027.47 | 21204.21 | 5625.78 | 6478.22 | 5296.25 | nd | nd | nd | 75.0864 | 13.8187 | 6.1336 | 0.94027 | 2.2086 | 0.58601 | 0.67476 | 0.55164 | 1295.1279 | 1336.6081
SAMPLE INFORMATION | [8 empty] | HYDROCARBON RATIOS |  |  |  | STABLE ISOTOPE ANALYSIS | [17 empty] | SPECIFIC GRAVITY*
Job | Lab | Well | Sample | Sample | Sample |  |  |  | Total HC | Wetness | C1/C2+C3 | Balance Ratio | Mass Spec | d13C1 | d13C2 | d13C3 | d13iC4 | d13nC4 | d13iC5 | d13nC5 | d13CO2 | dD | Comments |  |  |  |  | Stable isotope results based on multi-point laboratory calibration |  |  | Total Gas | HCs only
Number | Number | Name | Type | Date | Time |  |  |  | ppm | % C2 to C6 | mol/mol | C1+C2/C3-C5 | Date | ‰ VPDB | ‰ VPDB | ‰ VPDB | ‰ VPDB | ‰ VPDB | ‰ VPDB | ‰ VPDB | ‰ VPDB | ‰ VSMOW | [5 empty] | low signal; interpret with caution |  |  | Spec Grav | Spec Grav
[14 empty] | 1 | 0.5 | 0.33 |  | 0.25 |  | 0.2 | 0.2
22016982 | DIG-027138 | Sandin 24N-301 Bradenhead gas | Bradenhead gas | 2022-01-11 | 11:30 |  |  |  | 950258 | 23.9354 | 3.8227 | 9.1797 | 2022-01-14 | -46.8 | -30.4 | -27.1 | -30.2 | -27 | -27.4 | -27.3 | 4.4 | -247 | [5 empty] | Precision d13C <0.5 ‰ |  |  | 0.76754 | 0.74483
22016982 | DIG-027139 | Sandin 24N-301 Production gas | Production gas | 2022-01-11 | 11:20 |  |  |  | 960047 | 24.9136 | 3.7633 | 8.4324 | 2022-01-14 | -46.5 | -30.4 | -27.3 | -30.5 | -27.2 | -27.7 | -27.4 | 4.1 | -243 | [5 empty] | Precision dD < 5 ‰ |  |  | 0.78439 | 0.76365
* As ideal gas, with gas concentrations normalized to 100%;
caculations based on GPA 2145-09 physical constants.
Page 2

## InterpretivePlots
INTERPRETIVE PLOTS |  |  | INTERPRETIVE PLOTS
Methane d13C vs Wetness Genetic Classification Plot | Hydrocarbon Composition Plot |  | Mixing Plot | Ethane - Propane Maturity Plot
|  | Page 3 |  |  | Page 4
INTERPRETIVE PLOTS |  |  | INTERPRETIVE PLOTS
Haworth Ratio Plot - Characterization of Hydrocarbon Type | Methane d13C vs dD Genetic Classification Plot |  | Methane d13C vs C1/(C2+C3) Genetic Classification Plot
|  | Page 5 |  |  | Page 6

## EDD 1
Organization | Reporting Organization | Reporting Organization Name | Order Number | Entity Requesting Analysis | Purpose | Project
| 10206 | Dolan Integration Group |  | WSP
Sample | COGCC Facility No. | Sample Date and Time | API # | LAB Sample ID | Sample Type | Matrix | Comments | Project Number | Chain of Custody ID | Date Received by Lab
| 450121 | 2022-01-11 11:30 | 123-44671 | DIG-027138 | BDH | GAS |  |  | Sandin 24N-301 | 2022-01-11
Batch | LabID | Lab Batch Identifier | Leach Date | Extract Date and Time | Extract Method | Start Date and Time | Conc Method | Init Vol | Final Vol | Init Vol Units | Final Vol Units | Analysis Date and Time | Report Basis | Comments | File Name | Column #
| 10206 | 22016982
Result | CAS Number | Analysis Name | Analysis Method | Analytical Method Modifier | Unit | Result Value | Qualifier | Test Type | Result Text | Data Flag | Dilution | Fraction Type | MDC | Requested MDC | Detection Limit | Instrument Detection Limit | Method Detection Limit | Comments | AnalyticalBatchID
| O2+AR | OXYGEN + ARGON | SOP |  | MOL % | 0.303 | [8 empty] | 0.005 | 0.005 | 0.005 |  | 22016982
| 124-38-9 | CARBON DIOXIDE | SOP |  | MOL % | 2.388 | [8 empty] | 0.005 | 0.005 | 0.005 |  | 22016982
| 7727-37-9 | NITROGEN (N2) | SOP |  | MOL % | 1.409 | [8 empty] | 0.005 | 0.005 | 0.005 |  | 22016982
| 7440-59-7 | Helium | SOP |  | MOL % | 0.005 | ND | [7 empty] | 0.005 | 0.005 | 0.005 |  | 22016982
| 1333-74-0 | HYDROGEN | SOP |  | MOL % | 0.005 | ND | [7 empty] | 0.005 | 0.005 | 0.005 |  | 22016982
| 74-82-8 | METHANE | SOP |  | MOL % | 72.946 | [8 empty] | 0.005 | 0.005 | 0.005 |  | 22016982
| 74-84-0 | ETHANE | SOP |  | MOL % | 13.317 | [8 empty] | 0.005 | 0.005 | 0.005 |  | 22016982
| 74-85-1 | ETHENE | SOP |  | MOL % | 0.005 | ND | [7 empty] | 0.005 | 0.005 | 0.005 |  | 22016982
| 74-98-6 | PROPANE | SOP |  | MOL % | 5.765 | [8 empty] | 0.005 | 0.005 | 0.005 |  | 22016982
| 75-28-5 | ISOBUTANE | SOP |  | MOL % | 0.846 | [8 empty] | 0.005 | 0.005 | 0.005 |  | 22016982
| 106-97-8 | N-BUTANE | SOP |  | MOL % | 1.9 | [8 empty] | 0.005 | 0.005 | 0.005 |  | 22016982
| iC5 | ISOPENTANE | SOP |  | MOL % | 0.43 | [8 empty] | 0.005 | 0.005 | 0.005 |  | 22016982
| 109-66-0 | N-PENTANE | SOP |  | MOL % | 0.456 | [8 empty] | 0.005 | 0.005 | 0.005 |  | 22016982
| 92112-69-1+ | C6+ (hexanes +) | SOP |  | MOL % | 0.24 | [8 empty] | 0.005 | 0.005 | 0.005 |  | 22016982
| delta13C_C1 | DELTA 13C C1 | SOP |  | per mil | -46.8 | [12 empty] | 22016982
| deltaD_C1 | DELTA D C1 | SOP |  | per mil | -247 | [12 empty] | 22016982
| delta13C_C2 | DELTA 13C C2 | SOP |  | per mil | -30.4 | [12 empty] | 22016982
| delta13C_C3 | DELTA 13C C3 | SOP |  | per mil | -27.1 | [12 empty] | 22016982
| delta13C_iC4 | DELTA 13C iC4 | SOP |  | per mil | -30.2 | [12 empty] | 22016982
| delta13C_nC4 | DELTA 13C nC4 | SOP |  | per mil | -27 | [12 empty] | 22016982
| delta13C_iC5 | Delta 13C iC5 | SOP |  | per mil | -27.4 |  |  |  | Low Signal | [8 empty] | 22016982
| delta13C_nC5 | Delta 13C nC5 | SOP |  | per mil | -27.3 | [12 empty] | 22016982
| delta13C_CO2 | DELTA 13C CO2 | SOP |  | per mil | 4.4 |  |  |  | Low Signal | [8 empty] | 22016982
| BTU | BRITISH THERMAL UNITS | SOP |  | BTU/cuft | 1253.9044 | [12 empty] | 22016982
| SpGrav | SPECIFIC GRAVITY | SOP |  | No Unit | 0.76754 | [12 empty] | 22016982

## EDD 2
Organization | Reporting Organization | Reporting Organization Name | Order Number | Entity Requesting Analysis | Purpose | Project
| 10206 | Dolan Integration Group |  | WSP
Sample | COGCC Facility No. | Sample Date and Time | API # | LAB Sample ID | Sample Type | Matrix | Comments | Project Number | Chain of Custody ID | Date Received by Lab
| 450121 | 2022-01-11 11:20 | 123-44671 | DIG-027139 | PRDG | GAS |  |  | Sandin 24N-301 | 2022-01-11
Batch | LabID | Lab Batch Identifier | Leach Date | Extract Date and Time | Extract Method | Start Date and Time | Conc Method | Init Vol | Final Vol | Init Vol Units | Final Vol Units | Analysis Date and Time | Report Basis | Comments | File Name | Column #
| 10206 | 22016982
Result | CAS Number | Analysis Name | Analysis Method | Analytical Method Modifier | Unit | Result Value | Qualifier | Test Type | Result Text | Data Flag | Dilution | Fraction Type | MDC | Requested MDC | Detection Limit | Instrument Detection Limit | Method Detection Limit | Comments | AnalyticalBatchID
| O2+AR | OXYGEN + ARGON | SOP |  | MOL % | 0.064 | [8 empty] | 0.005 | 0.005 | 0.005 |  | 22016982
| 124-38-9 | CARBON DIOXIDE | SOP |  | MOL % | 2.594 | [8 empty] | 0.005 | 0.005 | 0.005 |  | 22016982
| 7727-37-9 | NITROGEN (N2) | SOP |  | MOL % | 0.447 | [8 empty] | 0.005 | 0.005 | 0.005 |  | 22016982
| 7440-59-7 | Helium | SOP |  | MOL % | 0.005 | ND | [7 empty] | 0.005 | 0.005 | 0.005 |  | 22016982
| 1333-74-0 | HYDROGEN | SOP |  | MOL % | 0.005 | ND | [7 empty] | 0.005 | 0.005 | 0.005 |  | 22016982
| 74-82-8 | METHANE | SOP |  | MOL % | 72.754 | [8 empty] | 0.005 | 0.005 | 0.005 |  | 22016982
| 74-84-0 | ETHANE | SOP |  | MOL % | 13.39 | [8 empty] | 0.005 | 0.005 | 0.005 |  | 22016982
| 74-85-1 | ETHENE | SOP |  | MOL % | 0.005 | ND | [7 empty] | 0.005 | 0.005 | 0.005 |  | 22016982
| 74-98-6 | PROPANE | SOP |  | MOL % | 5.943 | [8 empty] | 0.005 | 0.005 | 0.005 |  | 22016982
| 75-28-5 | ISOBUTANE | SOP |  | MOL % | 0.911 | [8 empty] | 0.005 | 0.005 | 0.005 |  | 22016982
| 106-97-8 | N-BUTANE | SOP |  | MOL % | 2.14 | [8 empty] | 0.005 | 0.005 | 0.005 |  | 22016982
| iC5 | ISOPENTANE | SOP |  | MOL % | 0.568 | [8 empty] | 0.005 | 0.005 | 0.005 |  | 22016982
| 109-66-0 | N-PENTANE | SOP |  | MOL % | 0.654 | [8 empty] | 0.005 | 0.005 | 0.005 |  | 22016982
| 92112-69-1+ | C6+ (hexanes +) | SOP |  | MOL % | 0.535 | [8 empty] | 0.005 | 0.005 | 0.005 |  | 22016982
| delta13C_C1 | DELTA 13C C1 | SOP |  | per mil | -46.5 | [12 empty] | 22016982
| deltaD_C1 | DELTA D C1 | SOP |  | per mil | -243 | [12 empty] | 22016982
| delta13C_C2 | DELTA 13C C2 | SOP |  | per mil | -30.4 | [12 empty] | 22016982
| delta13C_C3 | DELTA 13C C3 | SOP |  | per mil | -27.3 | [12 empty] | 22016982
| delta13C_iC4 | DELTA 13C iC4 | SOP |  | per mil | -30.5 | [12 empty] | 22016982
| delta13C_nC4 | DELTA 13C nC4 | SOP |  | per mil | -27.2 | [12 empty] | 22016982
| delta13C_iC5 | Delta 13C iC5 | SOP |  | per mil | -27.7 |  |  |  | Low Signal | [8 empty] | 22016982
| delta13C_nC5 | Delta 13C nC5 | SOP |  | per mil | -27.4 | [12 empty] | 22016982
| delta13C_CO2 | DELTA 13C CO2 | SOP |  | per mil | 4.1 | [12 empty] | 22016982
| BTU | BRITISH THERMAL UNITS | SOP |  | BTU/cuft | 1295.1279 | [12 empty] | 22016982
| SpGrav | SPECIFIC GRAVITY | SOP |  | No Unit | 0.78439 | [12 empty] | 22016982