## List of Wells - GEORGE
PROPOSED HORIZONTAL WELL(S)
|  | Surface Location | [5 empty] | Surface Location |  |  |  | Surface Location
Well Name and Number |  | QQ-Section-Twp-Range |  |  | Well Name and Number |  |  | QQ-Section-Twp-Range |  |  | Well Name and Number | QQ-Section-Twp-Range
GEORGE 01N |  | SWNE-21-4N-64W |  |  | GEORGE 09N |  |  | SWNE-21-4N-64W |  |  | GEORGE 17N | SESE-21-4N-64W
GEORGE 02N |  | SWNE-21-4N-64W |  |  | GEORGE 10N |  |  | SWNE-21-4N-64W |  |  | GEORGE 18N | SESE-21-4N-64W
GEORGE 03NA |  | SWNE-21-4N-64W |  |  | GEORGE 11N |  |  | SWNE-21-4N-64W |  |  | GEORGE 19NA | SESE-21-4N-64W
GEORGE 04N |  | SWNE-21-4N-64W |  |  | GEORGE 12N |  |  | SWNE-21-4N-64W |  |  | GEORGE 20N | SESE-21-4N-64W
GEORGE 05N |  | SWNE-21-4N-64W |  |  | GEORGE 13N |  |  | SESE-21-4N-64W |  |  | GEORGE 21N | SESE-21-4N-64W
GEORGE 06N |  | SWNE-21-4N-64W |  |  | GEORGE 14N |  |  | SESE-21-4N-64W |  |  | GEORGE 22N | SESE-21-4N-64W
GEORGE 07NA |  | SWNE-21-4N-64W |  |  | GEORGE 15NA |  |  | SESE-21-4N-64W |  |  | GEORGE 23N | SWSE-21-4N-64W
GEORGE 08N |  | SWNE-21-4N-64W |  |  | GEORGE 16N |  |  | SESE-21-4N-64W
Operator's Wellbore Integrity Contact |  |  | greg.deronde@pdce.com
OFFSET WELL EVALUATIONS
Offset Well API # | Offset Well Name | Shortest Horizontal Distance from Offset Well to any Proposed HZ Well | Offset Well Operator | Offset Well Spud Date | Offset Well Status | Offset Well Surface Casing Setting Depth | Depth of Deepest Water Well or Base of Fox Hills (DJ) | Offset Well Top of Production Casing Cement | Most Recent Surface Casing Pressure Reported | Required Comments
05-123-17641 | CHENOWETH 20-14 | 88.4537 | SNYDER OIL CORP |  | AL |  |  |  |  | No Evaluation Required
05-123-19056 | HIGHLAND 13-20 | 10.6192 | BASIN EXPLORATION INC |  | AL |  |  |  |  | No Evaluation Required
05-123-32067 | CRICKET C 22-33D | 74.5323 | NOBLE ENERGY INC |  | AL |  |  |  |  | No Evaluation Required
05-123-32068 | CRICKET C 22-32D | 87.2706 | NOBLE ENERGY INC |  | AL |  |  |  |  | No Evaluation Required
05-123-32069 | CRICKET C22-31D | 61.1027 | NOBLE ENERGY INC |  | AL |  |  |  |  | No Evaluation Required
05-123-48867 | GITTLEIN C22-775 | 1071.8436 | NOBLE ENERGY INC |  | AP |  |  |  |  | No Evaluation Required
05-123-48873 | GITTLEIN C22-785 | 539.8254 | NOBLE ENERGY INC |  | AP |  |  |  |  | No Evaluation Required
05-123-48905 | BORYS C22-775 | 1235.9087 | NOBLE ENERGY INC |  | AP |  |  |  |  | No Evaluation Required
05-123-48906 | BORYS C22-783 | 682.9087 | NOBLE ENERGY INC |  | AP |  |  |  |  | No Evaluation Required
05-123-48929 | GUTTERSEN C28-715 | 521.5156 | NOBLE ENERGY INC |  | AP |  |  |  |  | No Evaluation Required
05-123-48930 | GUTTERSEN C28-750 | 541.8199 | NOBLE ENERGY INC |  | AP |  |  |  |  | No Evaluation Required
05-123-48931 | GUTTERSEN C28-745 | 540.3285 | NOBLE ENERGY INC |  | AP |  |  |  |  | No Evaluation Required
05-123-48932 | GUTTERSEN C28-735 | 534.0635 | NOBLE ENERGY INC |  | AP |  |  |  |  | No Evaluation Required
05-123-48933 | GUTTERSEN C28-725 | 527.7803 | NOBLE ENERGY INC |  | AP |  |  |  |  | No Evaluation Required
05-123-48935 | GUTTERSEN C28-785 | 542.4152 | NOBLE ENERGY INC |  | AP |  |  |  |  | No Evaluation Required
05-123-48936 | GUTTERSEN C28-770 | 534.6581 | NOBLE ENERGY INC |  | AP |  |  |  |  | No Evaluation Required
05-123-48937 | GUTTERSEN C28-765 | 529.9033 | NOBLE ENERGY INC |  | AP |  |  |  |  | No Evaluation Required
05-123-48938 | GUTTERSEN C28-775 | 536.168 | NOBLE ENERGY INC |  | AP |  |  |  |  | No Evaluation Required
05-123-48939 | GUTTERSEN C28-755 | 526.9198 | NOBLE ENERGY INC |  | AP |  |  |  |  | No Evaluation Required
05-123-48943 | JOHNSON C32-785 | 300 | NOBLE ENERGY INC |  | AP |  |  |  |  | No Evaluation Required
05-123-48944 | JOHNSON C32-765 | 300 | NOBLE ENERGY INC |  | AP |  |  |  |  | No Evaluation Required
05-123-48945 | JOHNSON C32-770 | 300 | NOBLE ENERGY INC |  | AP |  |  |  |  | No Evaluation Required
05-123-48946 | JOHNSON C32-755 | 300 | NOBLE ENERGY INC |  | AP |  |  |  |  | No Evaluation Required
05-123-48947 | JOHNSON C32-775 | 300 | NOBLE ENERGY INC |  | AP |  |  |  |  | No Evaluation Required
05-123-49017 | JOHNSON C30-717 | 746.9257 | NOBLE ENERGY INC |  | AP |  |  |  |  | No Evaluation Required
05-123-49022 | JOHNSON C30-725 | 1254.7642 | NOBLE ENERGY INC |  | AP |  |  |  |  | No Evaluation Required
05-123-49096 | GITTLEIN C22-770 | 1398.3736 | NOBLE ENERGY INC |  | AP |  |  |  |  | No Evaluation Required
05-123-49291 | JOHNSON C32-725 | 300 | NOBLE ENERGY INC |  | AP |  |  |  |  | No Evaluation Required
05-123-49292 | JOHNSON C32-745 | 300 | NOBLE ENERGY INC |  | AP |  |  |  |  | No Evaluation Required
05-123-49293 | JOHNSON C32-730 | 300 | NOBLE ENERGY INC |  | AP |  |  |  |  | No Evaluation Required
05-123-49294 | JOHNSON C32-715 | 300 | NOBLE ENERGY INC |  | AP |  |  |  |  | No Evaluation Required
05-123-49295 | JOHNSON C32-735 | 300 | NOBLE ENERGY INC |  | AP |  |  |  |  | No Evaluation Required
05-123-10564 | STATE A 14-16 | 1082.2945 | PETRO QUEST INC | 1982-02-13 | DA | 206 | 420 | OH |  | Shallow TD @ 4414'. Well does not require mitigation.
05-123-13250 | BALBOA C-20-2 | 14.2473 | GERRITY OIL & GAS CORP | 1994-03-07 | PA | 307 | 720 | 3430 & 5912 |  | OPTION 3
05-123-07280 | UPRR 36 PAN AM B 1 | 785.2813 | AMOCO PRODUCTION COMPANY | 1971-03-24 | PA | 406 | 420 | OH |  | OPTION 3
05-123-14647 | VICTOR C 29-4 | 999.2448 | NOBLE ENERGY INC | 1990-07-24 | PA | 340 | 458 | 3740 | 0 | Shallow TD @ 4554'. Well does not require mitigation.
05-123-17514 | RITER 'C' 18-16 | 1061.3231 | NOBLE ENERGY INC | 2011-10-13 | PA | 491 | 422 | 6445, 4180-5300 | 280 | Well does not require mitigation.
05-123-34293 | LONG C 20-18 | 93.9454 | NOBLE ENERGY INC | 2011-12-18 | PA | 736 | 455 | 1650 | 50 | Well does not require mitigation.
05-123-34498 | SH C 17-24D | 1489.9162 | NOBLE ENERGY INC | 2011-10-22 | PA | 700 | 420 | 1751 | 38 | Well does not require mitigation.
05-123-17271 | CHENOWETH 21-4 | 73.7159 | NOBLE ENERGY INC | 1993-08-14 | PA | 511 | 420 | 6054 | 0 | Well does not require mitigation.
05-123-25634 | RYANN STATE C 16-24 | 1495.926 | NOBLE ENERGY INC | 2008-11-28 | PA | 570 | 420 | 2283 | 0 | Well does not require mitigation.
05-123-26188 | LEONARD C 21-16 | 24.262 | NOBLE ENERGY INC | 2007-09-26 | PA | 786 | 720 | 2186 | 0 | Well does not require mitigation.
05-123-17863 | LEONARD 21-14I4 | 99.8075 | NOBLE ENERGY PRODUCTION INC | 1994-01-03 | PA | 545 | 720 | 3516 & 6092 |  | Well does not require mitigation.
05-123-34390 | OSTER C19-27D | 1401.7446 | NOBLE ENERGY INC | 2011-11-22 | PA | 706 | 473 | 2154 |  | Well does not require mitigation.
05-123-11634 | TODD #1 | 38.4073 | NOBLE ENERGY INC | 1990-07-02 | PA | 434 | 420 | 5950, 3840-4522, 70-1482 | 100 | Well does not require mitigation. Water well covered by annular fill.
05-123-17903 | LEONARD 21-6I4 | 108.2425 | NOBLE ENERGY INC | 2006-03-20 | PA | 518 | 720 | 6208, 3740-5070 | 380 | Well does not require mitigation. Water well covered during P&A operations.
05-123-11825 | LEONARD 4 | 20.348 | NOBLE ENERGY INC | 2005-06-01 | PA | 423 | 720 | 5898 | 18 | Well does not require mitigation. Water well covered during P&A operations.
05-123-12269 | TODD 2 | 98.6649 | NOBLE ENERGY INC | 1985-02-23 | PA | 435 | 455 | 5830 | 10 | Well does not require mitigation. Water well covered during P&A operations.
05-123-13513 | VICTOR C 19-9 | 851.1445 | NOBLE ENERGY INC | 1991-01-10 | PA | 323 | 455 | 6192, 3924-4650 | 1 | Well does not require mitigation. Water well covered during P&A operations.
05-123-15846 | VICTOR C 29-3 | 1135.953 | NOBLE ENERGY INC | 1992-06-29 | PA | 456 | 459 | 6360, 4140-4983 | 0 | Well does not require mitigation. Water well covered during P&A operations.
05-123-12495 | HIGHLAND 11-20 | 26.2237 | NOBLE ENERGY INC | 1985-08-01 | PA | 410 | 455 | 6210 | 0 | Well does not require mitigation. Water well covered during P&A operations.
05-123-11924 | CHENOWETH 2 | 108.4362 | NOBLE ENERGY INC | 2004-11-15 | PA | 430 | 455 | 5904, 3820-4610 | 0 | Well does not require mitigation. Water well covered during P&A operations.
05-123-12068 | PREBISH 2 | 19.2154 | NOBLE ENERGY INC | 1984-11-14 | PA | 432 | 455 | 5824 | 0 | Well does not require mitigation. Water well covered during P&A operations.
05-123-11313 | LEONARD 1 | 62.8994 | NOBLE ENERGY INC | 2005-12-04 | PA | 411 | 720 | 5990 |  | Well does not require mitigation. Water well covered during P&A operations.
05-123-12067 | PREBISH 1 | 94.2673 | NOBLE ENERGY INC | 1984-10-29 | PA | 436 | 455 | 5689 |  | Well does not require mitigation. Water well covered during P&A operations.
05-123-12442 | CPC-OSTER 19-01 | 829.456 | NOBLE ENERGY INC | 2005-01-03 | PA | 312 | 455 | 6576 | 0 | Well does not require mitigation. Water well isolated during P&A operations.
05-123-13251 | BALBOA 20-3 | 76.6084 | NOBLE ENERGY INC | 2006-06-06 | PA | 310 | 720 | 5860 | 0 | Well does not require mitigation. Water well isolated during P&A operations.
05-123-17862 | KLEIN 21-12 | 91.0722 | NOBLE ENERGY INC | 1994-01-01 | PR | 515 | 720 | 3918 & 6157 | 14 | OPTION 1 OR 2
05-123-12896 | CLEMONS 15-1 | 1147.5771 | NOBLE ENERGY INC | 1986-01-13 | PR | 343 | 295 | 6001 | 0 | OPTION 1 OR 2
05-123-11828 | KLEIN 1 | 99.7799 | NOBLE ENERGY INC | 2005-12-31 | PR | 424 | 720 | 6002 | 0 | OPTION 1 OR 2
05-123-33415 | STOCKLEY C22-79HN | 328.9087 | NOBLE ENERGY INC | 2011-08-12 | PR | 746 | 326 | 672 | 14 | Well does not require mitigation.
05-123-33416 | STOCKLEY C15-79HN | 652.5214 | NOBLE ENERGY INC | 2011-08-23 | PR | 753 | 326 | 3508 | 7 | Well does not require mitigation.
05-123-26113 | JOHNSON C 29-28 | 185.6865 | NOBLE ENERGY INC | 2007-08-07 | PR | 830 | 720 | 1880 | 1 | Well does not require mitigation.
05-123-33386 | MARK ALTER C16-79HN | 666.7562 | NOBLE ENERGY INC | 2012-02-11 | PR | 756 | 375 | 940 | 1 | Well does not require mitigation.
05-123-23402 | JULIE C 21-25 | 93.7853 | NOBLE ENERGY INC | 2006-01-04 | PR | 785 | 720 | 3948 | 0 | Well does not require mitigation.
05-123-34334 | HANSCOME C 21-79HN | 0 | NOBLE ENERGY INC | 2011-10-08 | PR | 886 | 720 | 2180 | 0 | Well does not require mitigation.
05-123-29172 | HANSCOME C 28-28D | 390.25 | NOBLE ENERGY INC | 2009-04-06 | PR | 804 | 720 | 1310 | 0 | Well does not require mitigation.
05-123-33584 | THOMPSON C28-79HN | 867.3245 | NOBLE ENERGY INC | 2011-07-21 | PR | 861 | 720 | 250 | 0 | Well does not require mitigation.
05-123-40088 | KLINGENBERG C20-780 | 22.0702 | NOBLE ENERGY INC | 2014-10-16 | PR | 928 | 455 | 275 | 0 | Well does not require mitigation.
05-123-41671 | COLLINS 18T-321 | 1226 | PDC ENERGY INC | 2015-10-26 | PR | 944 | 435 | 310 | 0 | Well does not require mitigation.
05-123-41670 | COLLINS 18T-221 | 1041 | PDC ENERGY INC | 2015-11-10 | PR | 905 | 434 | 150 | 0 | Well does not require mitigation.
05-123-14212 | OSTER PM C 19-8 | 691.126 | NOBLE ENERGY INC | 1989-05-03 | PR | 339 | 455 | 6318, 4500-4790, 4100-4480, 9-582 | 0 | Well does not require mitigation. Water well covered by annular fill.
05-123-30280 | HERBST C 27-30 | 647.5636 | NOBLE ENERGY INC | 2009-05-03 | PR | 765 | 720 | 550 | 1 | Well does not require mitigation. Water well isolated by prod csg cement.
05-123-11824 | LEONARD 3 | 107.3318 | NOBLE ENERGY INC | 2009-03-03 | SI | 438 | 720 | 5870 | 6 | OPTION 1 OR 2
05-123-17361 | CANTRELL 22-12 | 878.0781 | NOBLE ENERGY INC | 1993-09-27 | SI | 498 | 720 | 5982 | 5 | OPTION 1 OR 2
05-123-11823 | LEONARD 2 | 35.5122 | NOBLE ENERGY INC | 2008-11-04 | SI | 433 | 720 | 5788 | 5 | OPTION 1 OR 2
05-123-13616 | LEHFELDT C27-04 | 1341.4847 | NOBLE ENERGY INC | 2002-05-18 | SI | 439 | 720 | 6215 | 2 | OPTION 1 OR 2
05-123-11826 | THOUTT 2 | 92.6154 | NOBLE ENERGY INC | 2006-08-25 | SI | 433 | 720 | 5848 | 1 | OPTION 1 OR 2
05-123-18502 | TRAVELERS 21-8I4 | 75.1406 | NOBLE ENERGY INC | 2004-10-15 | SI | 503 | 720 | 3829 & 6313 | 0 | OPTION 1 OR 2
05-123-18509 | LEONARD 21-16I4 | 12.5355 | NOBLE ENERGY INC | 2010-08-15 | SI | 504 | 720 | 4306 & 6202 | 0 | OPTION 1 OR 2
05-123-17588 | LEONARD 21-10 | 109.3742 | NOBLE ENERGY INC | 1993-11-17 | SI | 503 | 720 | 6096 | 0 | OPTION 1 OR 2
05-123-17502 | HANSCOME 28-4 | 1122.1252 | NOBLE ENERGY INC | 2006-07-05 | SI | 548 | 720 | 3589 & 6169 | 0 | OPTION 1 OR 2
05-123-17624 | TODD 20-8 | 21.075 | NOBLE ENERGY INC | 2010-10-03 | SI | 576 | 720 | 6119 | 0 | OPTION 1 OR 2
05-123-13509 | VICTOR C 19-16 | 845.742 | NOBLE ENERGY INC | 1990-11-27 | SI | 344 | 469 | 6135 | 0 | OPTION 1 OR 2
05-123-12347 | NOVACEK 1 | 1003.867 | NOBLE ENERGY INC | 2012-03-03 | SI | 425 | 720 | 5950 | 0 | OPTION 1 OR 2
05-123-13187 | JOHNSON R C 29-2 | 961.4895 | NOBLE ENERGY INC | 1986-10-28 | SI | 306 | 720 | 5954 | 0 | OPTION 1 OR 2
05-123-13235 | BALBOA 20-1 | 55.7995 | NOBLE ENERGY INC | 1986-11-05 | SI | 344 | 720 | 5912 | 0 | OPTION 1 OR 2
05-123-11926 | NIX 1 | 1130.8408 | NOBLE ENERGY INC | 2004-08-27 | SI | 433 | 720 | 5706 | 0 | OPTION 1 OR 2
05-123-12018 | LYMAN 1 | 862.5047 | NOBLE ENERGY INC | 1991-01-23 | SI | 434 | 319 | 5672 | 20 | Well does not require mitigation.
05-123-17268 | CHENOWETH 21-2 | 32.8077 | NOBLE ENERGY INC | 2009-08-20 | SI | 512 | 358 | 6068 | 14 | Well does not require mitigation.
05-123-25464 | RYANN STATE C 21-27 | 208.2942 | NOBLE ENERGY INC | 2011-12-03 | SI | 566 | 335 | 2100 | 9 | Well does not require mitigation.
05-123-29150 | HANSCOME C 21-21 | 86.9785 | NOBLE ENERGY INC | 2008-10-23 | SI | 792 | 720 | 1852 | 8 | Well does not require mitigation.
05-123-32070 | CRICKET C22-30D | 134.5936 | NOBLE ENERGY INC | 2011-04-04 | SI | 620 | 341 | 1952 | 7 | Well does not require mitigation.
05-123-22168 | HIGHLAND 12-20 | 81.6033 | NOBLE ENERGY INC | 2010-02-17 | SI | 546 | 455 | 3830 | 6 | Well does not require mitigation.
05-123-24194 | BALBOA C 20-9X | 39.6057 | NOBLE ENERGY INC | 2006-09-09 | SI | 801 | 720 | 2086 | 6 | Well does not require mitigation.
05-123-17235 | JOHNSTON 22-4 | 962.9636 | NOBLE ENERGY INC | 2006-01-13 | SI | 512 | 313 | 6058 | 4 | Well does not require mitigation.
05-123-17898 | API 20-6I4 | 67.6923 | NOBLE ENERGY INC | 1994-01-19 | SI | 641 | 455 | 6310 | 2 | Well does not require mitigation.
05-123-17979 | STATE 16-14I4 | 556.474 | NOBLE ENERGY INC | 1994-02-07 | SI | 567 | 420 | 5602 | 2 | Well does not require mitigation.
05-123-17744 | STATE 16-16I4 | 769.6586 | NOBLE ENERGY INC | 1994-01-24 | SI | 514 | 329 | 6052 | 1 | Well does not require mitigation.
05-123-11079 | THOUTT 1 | 21.5888 | NOBLE ENERGY INC | 2010-09-04 | SI | 542 | 339 | 6000 | 1 | Well does not require mitigation.
05-123-17743 | STATE 16-15I4 | 779.9442 | NOBLE ENERGY INC | 2010-11-29 | SI | 551 | 331 | 6065 | 0 | Well does not require mitigation.
05-123-17897 | AGRICULTURAL PRODUCTS INC 20-4I4 | 23.5731 | NOBLE ENERGY INC | 2010-03-03 | SI | 619 | 455 | 4202 | 0 | Well does not require mitigation.
05-123-24191 | BALBOA C 20-23 | 9.1973 | NOBLE ENERGY INC | 2006-09-03 | SI | 782 | 720 | 2489 | 0 | Well does not require mitigation.
05-123-25398 | RYANN STATE C 16-23 | 1395.8971 | NOBLE ENERGY INC | 2008-02-04 | SI | 570 | 327 | 2310 | 0 | Well does not require mitigation.
05-123-29151 | HANSCOME C 21-24 | 108.5371 | NOBLE ENERGY INC | 2008-11-02 | SI | 826 | 720 | 2052 | 0 | Well does not require mitigation.
05-123-29204 | HANSCOME C 28-30D | 238.9858 | NOBLE ENERGY INC | 2009-04-13 | SI | 811 | 720 | 1950 | 0 | Well does not require mitigation.
05-123-29144 | HANSCOME C 21-20 | 69.5999 | NOBLE ENERGY INC | 2008-10-18 | SI | 815 | 720 | 1930 | 0 | Well does not require mitigation.
05-123-34562 | NOVACEK C 28-27D | 418.0654 | NOBLE ENERGY INC | 2012-02-10 | SI | 904 | 720 | 1930 | 0 | Well does not require mitigation.
05-123-26708 | PREBISH C20-19 | 32.8034 | NOBLE ENERGY INC | 2008-12-20 | SI | 628 | 455 | 1784 | 0 | Well does not require mitigation.
05-123-34391 | NEI C17-33D | 1484.3491 | NOBLE ENERGY INC | 2011-12-03 | SI | 692 | 474 | 2260 | 0 | Well does not require mitigation.
05-123-26877 | HAMLIN C 21-22 | 26.3749 | NOBLE ENERGY INC | 2008-07-15 | SI | 816 | 720 | 834 | 0 | Well does not require mitigation.
05-123-30223 | HANSCOME C 29-27D | 199.8309 | NOBLE ENERGY INC | 2009-04-09 | SI | 818 | 720 | 614 | 0 | Well does not require mitigation.
05-123-12458 | CPC-JOHNSON 29-1 | 847.6829 | NOBLE ENERGY INC | 1985-06-01 | SI | 306 | 720 | 6414, 10-4662 | 0 | Well does not require mitigation. Water well covered by annular fill.
05-123-13512 | UPRR OCOMA C 17-14 | 726.4576 | NOBLE ENERGY INC | 2011-10-22 | SI | 336 | 420 | 6070, 3784-4616, 10-505 | 0 | Well does not require mitigation. Water well covered by annular fill.
05-123-13493 | OCOMA C17-15 | 645.3253 | NOBLE ENERGY INC | 2004-11-19 | SI | 329 | 420 | 6032, 4064-4616, 0-478 | 0 | Well does not require mitigation. Water well covered by annular fill.
05-123-14682 | LOUSTALET 30-03 | 1327.1278 | NOBLE ENERGY INC | 2011-12-09 | SI | 447 | 463 | 3790, 13-525 | 0 | Well does not require mitigation. Water well covered by annular fill.
05-123-11310 | HANSCOME, C 28-1 | 998.8354 | NOBLE ENERGY INC | 1983-10-01 | TA | 445 | 720 | 5802 | 1 | OPTION 1 OR 2
05-123-11827 | CHENOWETH 1 | 24.722 | NOBLE ENERGY INC | 2008-03-20 | TA | 430 | 720 | 5836 | 0 | OPTION 1 OR 2
05-123-15570 | BALBOA C20-4 | 99.2925 | NOBLE ENERGY INC | 2010-01-17 | TA | 354 | 720 | 3900 | 0 | OPTION 1 OR 2
05-123-34300 | LONG C 20-21D | 2.6419 | NOBLE ENERGY INC | 2011-12-13 | TA | 732 | 455 | 2258 | 26 | Well does not require mitigation.
05-123-25962 | JOHNSON C 29-29 | 517.0386 | NOBLE ENERGY INC | 2007-07-08 | TA | 870 | 455 | 1936 | 21 | Well does not require mitigation.
05-123-17678 | TODD 20-2 | 95.4058 | NOBLE ENERGY INC | 2005-03-15 | TA | 556 | 420 | 3942 | 3 | Well does not require mitigation.
05-123-34509 | CHENOWETH C 20-25D | 37.1512 | NOBLE ENERGY INC | 2012-03-23 | TA | 878 | 720 | 1970 | 1 | Well does not require mitigation.
05-123-15935 | UPRC 29-4H | 999.8708 | NOBLE ENERGY INC | 1994-10-21 | TA | 555 | 457 | 4230 & 6365 | 0 | Well does not require mitigation.
05-123-24217 | LONG C 20-17 | 57.4476 | NOBLE ENERGY INC | 2006-09-14 | TA | 575 | 420 | 2236 | 0 | Well does not require mitigation.
05-123-34510 | BALBOA C 20-24D | 73.9183 | NOBLE ENERGY INC | 2012-03-18 | TA | 875 | 720 | 2211 | 0 | Well does not require mitigation.
05-123-34302 | LONG C 20-22D | 71.8937 | NOBLE ENERGY INC | 2011-12-07 | TA | 723 | 455 | 1930 | 0 | Well does not require mitigation.
05-123-29038 | HANSCOME C 21-19 | 83.5892 | NOBLE ENERGY INC | 2008-10-14 | TA | 794 | 720 | 1740 | 0 | Well does not require mitigation.
05-123-29209 | HANSCOME C 28-29D | 263.2446 | NOBLE ENERGY INC | 2009-10-15 | TA | 791 | 720 | 490 | 0 | Well does not require mitigation.
05-123-10633 | STATE A 14-16X | 1049.6997 | NOBLE ENERGY INC | 1982-02-20 | TA | 287 | 420 | 6230, 2640-2730, 0-1500 | 0 | Well does not require mitigation. Water well covered by annular fill.
05-123-05138 | HERBST 1 | 853.6462 | NOBLE ENERGY INC | 1955-12-26 | TA | 255 | 720 | 6136, 178-822 | 0 | Well does not require mitigation. Water well covered by annular fill.
05-123-13790 | OCOMA C17-13 | 777.0048 | NOBLE ENERGY INC | 1988-01-25 | TA | 322 | 420 | 6066, 3944-4650, 11-618 | 0 | Well does not require mitigation. Water well covered by annular fill.
05-123-13771 | OCOMA C17-16 | 873.2033 | NOBLE ENERGY INC | 2010-11-26 | TA | 311 | 420 | 5963, 0-513 | 0 | Well does not require mitigation. Water well covered by annular fill.
05-123-31727 | HERBST C 22-25 | 1455.2031 | NOBLE ENERGY INC | 2011-03-14 | TA | 739 | 720 | 1230 | 3 | Well does not require mitigation. Water well isolated by prod csg cement.
05-123-29145 | HANSCOME C 21-18 | 19.8646 | NOBLE ENERGY INC | 2008-10-28 | TA | 769 | 720 | 2046 | 0 | Well does not require mitigation. Water well isolated by prod csg cement.

## List of Wells - Example
PROPOSED HORIZONTAL WELL(S)
|  | Surface Location | [5 empty] | Surface Location |  |  |  | Surface Location
Well Name and Number |  | QQ-Section-Twp-Range |  |  | Well Name and Number |  |  | QQ-Section-Twp-Range |  |  | Well Name and Number | QQ-Section-Twp-Range
State #1HZ |  | NWNE - 13 - 3N - 65W |  |  | State #4HZ |  |  | NWNE - 13 - 3N - 65W
State #2HZ |  | NWNE - 13 - 3N - 65W |  |  | State #5HZ |  |  | NWNE - 13 - 3N - 65W
State #3HZ |  | NWNE - 13 - 3N - 65W |  |  | State #6HZ |  |  | NWNE - 13 - 3N - 65W
Operator's Wellbore Integrity Contact |  |  | wellbore.integrity@operator.com
OFFSET WELL EVALUATIONS
Offset Well API # | Offset Well Name | Shortest Horizontal Distance from Offset Well to any Proposed HZ Well | Offset Well Operator | Offset Well Spud Date | Offset Well Status | Offset Well Surface Casing Setting Depth | Depth of Deepest Water Well or Base of Fox Hills (DJ) | Offset Well Top of Production Casing Cement | Most Recent Surface Casing Pressure Reported | Required Comments
05-123-12346 | Example #1 | 230' | Operator 1 | 2011-01-15 | PR | 500' | 450' | 6820' | 0 | Operator will provide remedial cement to isolate all zones.
05-123-12347 | Example #2 | 500' | Operator 2 | 1989-02-03 | SI | 402' | 450' | 6840' | 75 | Operator will not stimulate within 1500' of the existing well.
05-123-12348 | Example #3 | 930' | Operator 2 | 1986-11-13 | TA | 410' | 450' | 6810' | 25 | Operator will plug and abandon well to adequately isolate all zones.
05-123-12349 | Example #4 | 110' | Operator 1 | 1982-10-29 | PR | 560' | 450' | N/A - SUSX | 0 | NBRR not penetrated.
05-123-12350 | Example #5 | 150' | Operator 3 | 1984-10-29 | PR | 350' | 450' | 6815' | 1 | Operator will provide remedial cement to isolate all zones.
05-123-12351 | Example #6 | 190' | Operator 4 | 2013-01-01 | XX |  |  |  |  | NO EVALUATION REQUIRED
05-123-12352 | Eample #7 | 240' | Operator 1 |  | AL |  |  |  |  | NO EVALUATION REQUIRED

## Instructions
INSTRUCTIONS FOR OFFSET WELL EVALUATIONS (06-01-2020)
PROPOSED HORIZONTAL WELL(S)
Well Name and Number | Enter the well name and number for the proposed well(s) for which this offset well evalaution list was prepared. The well name and number must match the Application for Permit to Drill - Form 2 to which this evaluation sheet is attached. Multiple proposed wells may be listed here; one offset well evaluation list may apply to more than one proposed well and may be attached to more than one APD, provided that the proposed wells will be drilled from the same well pad and the APDs are submitted concurrently. Please insert rows, as needed, to accommodate all wells for which this evaluation was prepared.
Surface Location QQ-Section-Twp-Range | Enter the quarter-quarter, section, township, and range of the surface location for the proposed well(s)
Operator's Wellbore Integrity Contact | Provide a current wellbore integrity contact for your company, which can be used by the COGCC or other operators to contact your company as necessary based on adjacent horizontal well activity. The intention of this contact is to have a single point contact to direct correspondence and it is suggested that it is not a single person but a dedicated address.
OFFSET WELL EVALUATIONS
Offset Well API # | Enter the API# for ALL wells and permits within 1500' of the proposed wellbore in successive rows. Include all wells and permits, regardless of well status, objective, completion, or depth. If no wells exist within 1500', enter "None," and submit this form as an attachment to the APD.
Offset Well Name | Enter this offset well's name.
Shortest Horizontal Distance from Offset Well to any Proposed HZ Well | Enter the distance from the planned completion interval in the proposed horizontal well to the nearest portion of the offset wellbore.
Offset Well Operator | Enter this offset well's operator of record.
Offset Well Spud Date | Enter the date this offset well was spud.
Offset Well Status | Enter this offset well's current status. **If the status is "XX" (approved APD but no spud notice),"DG" or"AL", no additional information is required for this offset well except for "NO EVALUATION REQUIRED" in the comments.**
Offset Well Surface Casing Setting Depth | Enter this offset well's surface casing setting depth in feet.
Depth of Deepest Water Well or Base of Fox Hills (DJ) | Enter the grade-corrected depth of the deepest water well within one mile of the proposed well’s surface location. If in the DJ Basin, enter the greater of the depth to the base of the Fox Hills transition zone based on this well's or an adjacent well's induction log or the grade-corrected depth of the deepest water well within one mile of the proposed well's surface location.
Offset Well Top of Production Casing Cement | Enter the top of cement of the primary production casing cement job.
Most Recent Surface Casing Pressure Reported | Enter the most recent surface casing pressure reported in psig.
Required Comments | If well will be mitigated per Rule 303.a.(5)G: Clearly state that fact and identify planned mitigation Option 1, 2, 3, or 4. Mitigation Options are described in Operator Guidance Offset Well Evaluation and Hydraulic Fracturing Treatments.
If well does not require any mitigation: Clearly state that fact.
If well did not require evaluation: Enter "NO EVALUATION REQUIRED". (See instructions for Offset Well Status and Offset Well Objective Formation Top above.)
If well does NOT penetrate the objective formation: Enter "SHALLOW OFFSET".
Provide any other information deemed relevant.