## List of Wells - Blank
PROPOSED HORIZONTAL WELL(S)
|  | Surface Location | [5 empty] | Surface Location |  |  |  | Surface Location
Well Name and Number |  | QQ-Section-Twp-Range |  |  | Well Name and Number |  |  | QQ-Section-Twp-Range |  |  | Well Name and Number | QQ-Section-Twp-Range
BERRY FARMS 8-1HZ |  | SWNE-8-3-67 |  |  | BERRY FARMS 8-4HZ |  |  | SWNE-8-3-67 |  |  | BERRY FARMS 8-7HZ | SWNE-8-3-67
BERRY FARMS 8-2HZ |  | SWNE-8-3-67 |  |  | BERRY FARMS 8-5HZ |  |  | SWNE-8-3-67 |  |  | BERRY FARMS 8-8HZ | SWNE-8-3-67
BERRY FARMS 8-3HZ |  | SWNE-8-3-67 |  |  | BERRY FARMS 8-6HZ |  |  | SWNE-8-3-67
Operator's Wellbore Integrity Contact |  |  | cody_carpenter@oxy.com
OFFSET WELL EVALUATIONS
Offset Well API # | Offset Well Name | Shortest Horizontal Distance from Offset Well to any Proposed HZ Well | Offset Well Operator | Offset Well Spud Date | Offset Well Status | Offset Well Surface Casing Setting Depth | Depth of Deepest Water Well or Base of Fox Hills (DJ) | Offset Well Top of Production Casing Cement | Most Recent Surface Casing Pressure Reported | Required Comments
05-123-38946 | HOUSTON 12C-8HZ | 0 | KERR MCGEE OIL & GAS ONSHORE LP | 2014-03-18 | PR | 832 | 1000 | 470 | 8 | NO MITIGATION REQUIRED
05-123-38911 | BERRY FARMS 30N-8HZ | 0 | KERR MCGEE OIL & GAS ONSHORE LP | 2014-04-06 | PR | 817 | 1000 | 440 | 44 | NO MITIGATION REQUIRED
05-123-38897 | BERRY FARMS 32C-8HZ | 0 | KERR MCGEE OIL & GAS ONSHORE LP | 2014-04-04 | SI | 815 | 1000 | 115 | 5 | NO MITIGATION REQUIRED
05-123-38896 | BERRY FARMS 31C-8HZ | 0 | KERR MCGEE OIL & GAS ONSHORE LP | 2014-04-05 | PR | 816 | 1000 | 704 | 26 | NO MITIGATION REQUIRED
05-123-38895 | BERRY FARMS 31N-8HZ | 0 | KERR MCGEE OIL & GAS ONSHORE LP | 2014-04-04 | PR | 830 | 1000 | 32 | 0 | NO MITIGATION REQUIRED
05-123-38894 | BERRY FARMS 32N-8HZ | 0 | KERR MCGEE OIL & GAS ONSHORE LP | 2014-04-03 | PR | 820 | 1000 | 58 | 0 | NO MITIGATION REQUIRED
05-123-24115 | XCEL 23-11 | 0 | KERR MCGEE OIL & GAS ONSHORE LP | 2006-08-14 | SI | 727 | 1000 | 2518 | 61 | NO MITIGATION REQUIRED- WELL WAS P&A'D RECENTLY
05-123-24099 | XCEL 21-11 | 0 | KERR MCGEE OIL & GAS ONSHORE LP | 2006-09-03 | PA | 680 | 1000 | 3290 | 29 | NO MITIGATION REQUIRED
05-123-24067 | PSC 27-11 | 0 | KERR MCGEE OIL & GAS ONSHORE LP | 2006-08-26 | PR | 681 | 1000 | 3120 | 54 | BRADENHEAD PRESSURE EXCEEDS THRESHOLD- MITIGATE VIA OPTION 1/2
05-123-24044 | PSC 24-11 | 0 | KERR MCGEE OIL & GAS ONSHORE LP | 2006-08-07 | PR | 666 | 1000 | 3100 | 31 | NO MITIGATION REQUIRED- DWW WITHIN 1 MILE IS 320'
05-123-22977 | PSC 24-10 | 0 | KERR MCGEE OIL & GAS ONSHORE LP | 2005-06-25 | PR | 630 | 1000 | 3435 | 0 | NO MITIGATION REQUIRED- DWW WITHIN 1 MILE IS 92'
05-123-19194 | HSR-PESCO 1-9A | 0 | KERR MCGEE OIL & GAS ONSHORE LP | 1996-07-11 | SI | 417 | 1000 | 6300 | 42 | INSUFFICIENT AQUIFER COVERAGE - MITIGATION VIA OPTION 1/2
05-123-19014 | PSC 31-10 | 0 | BASIN EXPLORATION INC | 1996-02-17 | DA | 497 | 1000 |  |  | INSUFFICIENT AQUIFER COVERAGE - MITIGATION VIA OPTION 3
05-123-18688 | SWANK 42-11 | 0 | KERR MCGEE OIL & GAS ONSHORE LP | 1994-11-25 | PA | 325 | 1000 | 6750 | 53 | NO MITIGATION REQUIRED
05-123-18336 | PSC 32-10 | 0 | KERR MCGEE OIL & GAS ONSHORE LP | 1996-02-08 | SI | 538 | 1000 | 6450 | 1 | NO MITIGATION REQUIRED- ANNULAR FILL COVERS AQUIFER
05-123-21633 | PSC 2-11 | 9 | KERR MCGEE OIL & GAS ONSHORE LP | 2003-10-10 | PR | 540 | 1000 | 6300 | 224 | BRADENHEAD PRESSURE EXCEEDS THRESHOLD- MITIGATE VIA OPTION 1/2
05-123-15652 | FT ST VRAIN 23A | 10 | KERR MCGEE OIL & GAS ONSHORE LP | 1993-01-24 | TA | 496 | 1000 | 6320 | 40 | INSUFFICIENT AQUIFER COVERAGE - MITIGATION VIA OPTION 1/2
05-123-16909 | FORT SAINT VRAIN 25 | 21 | KERR MCGEE OIL & GAS ONSHORE LP | 1993-03-13 | PA | 521 | 1000 | 6220 | 10 | NO MITIGATION REQUIRED
05-123-18006 | PSC 22-11 | 22 | KERR MCGEE OIL & GAS ONSHORE LP | 1994-03-21 | SI | 366 | 1000 | 6220 | 1 | NO MITIGATION REQUIRED- ANNULAR FILL COVERS AQUIFER
05-123-17925 | PSC 12-10A | 23 | KERR MCGEE OIL & GAS ONSHORE LP | 1994-04-17 | SI | 320 | 1000 | 6350 | 1 | NO MITIGATION REQUIRED- ANNULAR FILL COVERS AQUIFER
05-123-21568 | PSC 8-9 | 24 | KERR MCGEE OIL & GAS ONSHORE LP | 2003-07-29 | SI | 541 | 1000 | 3710 | 35 | NO MITIGATION REQUIRED- WELL WAS P&A'D RECENTLY
05-123-24264 | PSC 41-11 | 30 | KERR MCGEE OIL & GAS ONSHORE LP |  | AL |  |  |  |  | NO EVALUATION REQUIRED
05-123-17061 | UPRC 11-12L | 34 | KERR MCGEE OIL & GAS ONSHORE LP | 1993-06-15 | PA | 510 | 1000 | 6322 | 33 | NO MITIGATION REQUIRED
05-123-17843 | PSC 12-9A | 36 | KERR MCGEE OIL & GAS ONSHORE LP | 1994-01-27 | PA | 359 | 1000 | 6328 | 23 | NO MITIGATION REQUIRED
05-123-15653 | FT ST VRAIN 24A | 41 | KERR MCGEE OIL & GAS ONSHORE LP | 1993-01-17 | PR | 522 | 1000 | 6280 | 0 | NO MITIGATION REQUIRED- DWW WITHIN 1 MILE IS 92'
05-123-10503 | FORT ST. VRAIN 12 | 43 | KERR MCGEE OIL & GAS ONSHORE LP | 1981-12-20 | PA | 534 | 1000 | 6030 | 11 | NO MITIGATION REQUIRED
05-123-17771 | PSC 32-9A | 45 | KERR MCGEE OIL & GAS ONSHORE LP | 1994-01-12 | PA | 347 | 1000 | 6302 | 38 | NO MITIGATION REQUIRED
05-123-18722 | SWANK 41-11 | 47 | KERR MCGEE OIL & GAS ONSHORE LP | 1994-11-17 | PA | 325 | 1000 | 6570 | 40 | NO MITIGATION REQUIRED
05-123-10423 | FT. ST. VRAIN 10 | 49 | EXCEL ENERGY CORP |  | AL |  |  |  |  | NO EVALUATION REQUIRED
05-123-13792 | FT ST VRAIN 11 | 51 | KERR MCGEE OIL & GAS ONSHORE LP | 1988-01-14 | PA | 625 | 1000 | 6264 | 1 | NO MITIGATION REQUIRED
05-123-10376 | FORT ST. VRAIN 8 | 60 | KERR MCGEE OIL & GAS ONSHORE LP | 1981-08-25 | PA | 535 | 1000 | 6410 | 36 | NO MITIGATION REQUIRED
05-123-17909 | HSR-PESCO 5-11 | 62 | KERR MCGEE OIL & GAS ONSHORE LP | 1994-02-10 | PA | 563 | 1000 | 5910 | 29 | NO MITIGATION REQUIRED
05-123-21688 | BERRY 8-8 | 65 | KERR MCGEE OIL & GAS ONSHORE LP | 2003-11-18 | PA | 799 | 1000 | 6200 | 32 | NO MITIGATION REQUIRED
05-123-17844 | PSC 22-9 | 69 | KERR MCGEE OIL & GAS ONSHORE LP | 1994-01-20 | PA | 347 | 1000 | 6352 | 33 | NO MITIGATION REQUIRED
05-123-10411 | BERRY 1 | 73 | KERR MCGEE OIL & GAS ONSHORE LP | 1981-09-23 | SI | 522 | 1000 | 6540 | 0 | NO MITIGATION REQUIRED- ANNULAR FILL COVERS AQUIFER
05-123-10828 | FORT ST VRAIN 10 | 81 | KERR MCGEE OIL & GAS ONSHORE LP | 1982-11-06 | SI | 501 | 1000 | 6000 | 29 | NO MITIGATION REQUIRED- WELL WAS P&A'D RECENTLY
05-123-15692 | FORT SAINT VRAIN 22 | 95 | KERR MCGEE OIL & GAS ONSHORE LP | 1992-04-10 | PA | 519 | 1000 | 6360 | 21 | NO MITIGATION REQUIRED
05-123-18335 | PSC 31-10 | 95 | BASIN EXPLORATION INC |  | AL |  |  |  |  | NO EVALUATION REQUIRED
05-123-21620 | PSC 6-10 | 99 | KERR MCGEE OIL & GAS ONSHORE LP | 2003-08-19 | PA | 536 | 1000 | 4000 | 63 | NO MITIGATION REQUIRED
05-123-18005 | PSC 21-11 | 103 | KERR MCGEE OIL & GAS ONSHORE LP | 1994-03-27 | PA | 364 | 1000 | 6371 | 37 | NO MITIGATION REQUIRED
05-123-17770 | PSC 43-9A | 103 | KERR MCGEE OIL & GAS ONSHORE LP | 1994-01-04 | PA | 361 | 1000 | 6270 | 33 | NO MITIGATION REQUIRED
05-123-17772 | BERRY 41-8 | 129 | KERR MCGEE OIL & GAS ONSHORE LP | 1994-01-24 | PA | 400 | 1000 | 6340 | 18 | NO MITIGATION REQUIRED
05-123-18007 | PSC 23-11 | 142 | KERR MCGEE OIL & GAS ONSHORE LP | 1994-03-15 | PA | 364 | 1000 | 6210 | 32 | NO MITIGATION REQUIRED
05-123-18128 | PSC 32-11 | 142 | KERR MCGEE OIL & GAS ONSHORE LP | 1994-04-01 | PA | 363 | 1000 | 6280 | 34 | NO MITIGATION REQUIRED
05-123-18255 | PSC 33-10A | 148 | KERR MCGEE OIL & GAS ONSHORE LP | 1994-05-11 | PA | 364 | 1000 | 6050 | 22 | NO MITIGATION REQUIRED
05-123-10457 | N L SWANK 1 | 155 | KERR MCGEE OIL & GAS ONSHORE LP | 1982-10-14 | PA | 501 | 1000 | 6150 | 38 | NO MITIGATION REQUIRED
05-123-15651 | FORT SAINT VRAIN 21 | 173 | KERR MCGEE OIL & GAS ONSHORE LP | 1993-01-09 | SI | 512 | 1000 | 6312 | 40 | INSUFFICIENT AQUIFER COVERAGE - MITIGATION VIA OPTION 1/2
05-123-18091 | PSC 43-11 | 175 | KERR MCGEE OIL & GAS ONSHORE LP | 1994-03-12 | SI | 313 | 1000 | 6460 | 29 | INSUFFICIENT AQUIFER COVERAGE - MITIGATION VIA OPTION 1/2
05-123-18342 | HSR-FT ST VRAIN 3-10 | 176 | HS RESOURCES INC |  | AL |  |  |  |  | NO EVALUATION REQUIRED
05-123-21581 | PSC 3-9-5Y | 177 | KERR MCGEE OIL & GAS ONSHORE LP | 2003-10-04 | PR | 587 | 1000 | 6300 | 32 | INSUFFICIENT AQUIFER COVERAGE - MITIGATION VIA OPTION 1/2
05-123-10377 | FT ST VRAIN 9 | 179 | KERR MCGEE OIL & GAS ONSHORE LP | 1981-08-17 | PR | 519 | 1000 | 6050 | 25 | BRADENHEAD FLUID EXCEEDS THRESHOLD- MITIGATE VIA OPTION 1/2
05-123-15645 | FORT SAINT VRAIN 19 | 183 | KERR MCGEE OIL & GAS ONSHORE LP | 1993-02-05 | PA | 512 | 1000 | 6250 | 28 | NO MITIGATION REQUIRED
05-123-18319 | HSR-PSC 1-10A | 184 | KERR MCGEE OIL & GAS ONSHORE LP | 1998-01-31 | SI | 432 | 1000 | 6340 | 62 | NO MITIGATION REQUIRED- WELL WAS P&A'D RECENTLY
05-123-24103 | PSC 39-11 | 185 | KERR MCGEE OIL & GAS ONSHORE LP | 2006-09-09 | SI | 681 | 1000 | 3160 | 35 | BRADENHEAD FLUID EXCEEDS THRESHOLD- MITIGATE VIA OPTION 1/2
05-123-18129 | PSC 23-10 | 189 | KERR MCGEE OIL & GAS ONSHORE LP | 1994-04-12 | PA | 320 | 1000 | 6248 | 28 | NO MITIGATION REQUIRED
05-123-17958 | HSR-PESCO 4-11 | 195 | KERR MCGEE OIL & GAS ONSHORE LP | 1994-02-15 | SI | 567 | 1000 | 3906 | 29 | NO MITIGATION REQUIRED- DWW WITHIN 1 MILE IS 92'
05-123-38948 | HOUSTON 33N-8HZ | 207 | KERR MCGEE OIL & GAS ONSHORE LP | 2014-03-17 | PR | 823 | 1000 | 35 | 4 | NO MITIGATION REQUIRED
05-123-15650 | FORT SAINT VRAIN 20 | 208 | KERR MCGEE OIL & GAS ONSHORE LP | 1992-04-21 | PA | 514 | 1000 | 6319 |  | NO MITIGATION REQUIRED
05-123-23256 | PSC 2-10 | 227 | KERR MCGEE OIL & GAS ONSHORE LP | 2005-10-17 | PR | 632 | 1000 | 6460 | 30 | NO MITIGATION REQUIRED- DWW WITHIN 1 MILE IS 92'
05-123-17845 | PSC 23-9A | 231 | KERR MCGEE OIL & GAS ONSHORE LP | 1994-01-31 | PA | 317 | 1000 | 6266 | 1 | NO MITIGATION REQUIRED
05-123-18127 | PSC 33-11 | 232 | KERR MCGEE OIL & GAS ONSHORE LP | 1994-04-06 | PA | 322 | 1000 | 6292 | 57 | NO MITIGATION REQUIRED
05-123-38943 | HOUSTON 34N-8HZ | 256 | KERR MCGEE OIL & GAS ONSHORE LP | 2014-03-15 | PR | 821 | 1000 | 60 | 5 | NO MITIGATION REQUIRED
05-123-38952 | HOUSTON 33C-8HZ | 271 | KERR MCGEE OIL & GAS ONSHORE LP | 2014-03-16 | PR | 839 | 1000 | 32 | 4 | NO MITIGATION REQUIRED
05-123-10722 | FORT ST VRAIN 14 | 309 | KERR MCGEE OIL & GAS ONSHORE LP | 1982-10-01 | PA | 521 | 1000 | 5900 | 36 | NO MITIGATION REQUIRED
05-123-17774 | JACKSON 43-8A | 332 | KERR MCGEE OIL & GAS ONSHORE LP | 1993-12-29 | PA | 355 | 1000 | 6288 | 0 | NO MITIGATION REQUIRED
05-123-10456 | FT ST VRAIN 13 | 341 | KERR MCGEE OIL & GAS ONSHORE LP | 1981-12-08 | PA | 541 | 1000 | 5890 | 24 | NO MITIGATION REQUIRED
05-123-41355 | GOOSE 9N-A8HZ | 368 | KERR MCGEE OIL & GAS ONSHORE LP | 2015-06-03 | PR | 1889 | 1000 | 26 | 62 | MONITOR BRADENHEAD VIA OPTION 4
05-123-41426 | VIPER PYRO 39N-10HZ | 388 | KERR MCGEE OIL & GAS ONSHORE LP | 2015-05-31 | PR | 1825 | 1000 | 0 | 36 | NO MITIGATION REQUIRED
05-123-25713 | PLATTE 35-2 | 389 | KERR MCGEE OIL & GAS ONSHORE LP | 2008-04-28 | SI | 728 | 1000 | 2200 | 40 | BRADENHEAD FLUID EXCEEDS THRESHOLD- MITIGATE VIA OPTION 1/2
05-123-41427 | VIPER PYRO 26N2-14HZ | 405 | KERR MCGEE OIL & GAS ONSHORE LP | 2015-06-04 | PR | 829 | 1000 | 0 | 0 | NO MITIGATION REQUIRED
05-123-10424 | FT. ST. VRAIN 11 | 405 | BARRETT RESOURCES CORP |  | AL |  |  |  |  | NO EVALUATION REQUIRED
05-123-18008 | PSC 44-11A | 421 | KERR MCGEE OIL & GAS ONSHORE LP | 1994-03-05 | PA | 310 | 1000 | 6410 |  | NO MITIGATION REQUIRED
05-123-21632 | PSC 15-11 | 452 | KERR MCGEE OIL & GAS ONSHORE LP | 2004-01-25 | SI | 629 | 1000 | 3900 | 1 | NO MITIGATION REQUIRED- DWW WITHIN 1 MILE IS 320'
05-123-24048 | PSC 37-11 | 472 | KERR MCGEE OIL & GAS ONSHORE LP | 2006-09-16 | SI | 727 | 1000 | 2740 | 1 | NO MITIGATION REQUIRED- DWW WITHIN 1 MILE IS 320'
05-123-41354 | GOOSE 9N-8HZ | 527 | KERR MCGEE OIL & GAS ONSHORE LP | 2015-06-04 | PR | 1874 | 1000 | 2210 | 25 | NO MITIGATION REQUIRED- DWW WITHIN 1 MILE IS 100'
05-123-51489 | SCHLAGEL 5-10HZ | 528 | KERR MCGEE OIL & GAS ONSHORE LP |  | XX | 1500 |  |  |  | NO EVALUATION REQUIRED
05-123-41430 | VIPER PYRO 39N2-10HZX | 587 | KERR MCGEE OIL & GAS ONSHORE LP | 2015-05-12 | PR | 1913 | 1000 | 0 | 36 | NO MITIGATION REQUIRED
05-123-51487 | SCHLAGEL 5-11HZ | 641 | KERR MCGEE OIL & GAS ONSHORE LP |  | XX | 1500 |  |  |  | NO EVALUATION REQUIRED
05-123-18036 | UPV 11-14J7 | 650 | KERR MCGEE OIL & GAS ONSHORE LP | 1994-04-23 | PA | 451 | 1000 | 6206 | 28 | NO MITIGATION REQUIRED
05-123-41425 | VIPER PYRO 26N-14HZ | 673 | KERR MCGEE OIL & GAS ONSHORE LP | 2015-06-05 | PR | 835 | 1000 | 0 | 0 | NO MITIGATION REQUIRED
05-123-10162 | FT. ST. VRAIN 3 | 680 | KERR MCGEE OIL & GAS ONSHORE LP | 1981-01-08 | PA | 329 | 1000 | 7026 | 1 | NO MITIGATION REQUIRED
05-123-10164 | FORT ST. VRAIN 5 | 698 | KERR MCGEE OIL & GAS ONSHORE LP | 1981-01-05 | PA | 224 | 1000 | 7090 | 28 | NO MITIGATION REQUIRED
05-123-10163 | FORT ST VRAIN 4 | 712 | KERR MCGEE OIL & GAS ONSHORE LP | 1981-03-19 | PA | 217 | 1000 | 6427 | 16 | NO MITIGATION REQUIRED
05-123-17873 | SCHLAGEL 14-4 | 714 | KERR MCGEE OIL & GAS ONSHORE LP | 1994-01-15 | PA | 529 | 1000 | 6356 |  | NO MITIGATION REQUIRED
05-123-10161 | FT ST VRAIN 2 | 741 | KERR MCGEE OIL & GAS ONSHORE LP | 1981-06-13 | SI | 239 | 1000 | 5640 | 1 | NO MITIGATION REQUIRED- ANNULAR FILL COVERS AQUIFER
05-123-18315 | HSR-PESCO 13-2A | 763 | KERR MCGEE OIL & GAS ONSHORE LP | 1996-07-05 | PA | 636 | 1000 | 6390 | 35 | NO MITIGATION REQUIRED
05-123-21604 | PSC 16-4 | 788 | KERR MCGEE OIL & GAS ONSHORE LP | 2003-09-14 | PA | 550 | 1000 | 3324 | 10 | NO MITIGATION REQUIRED
05-123-22401 | BERRY 24-8 | 789 | KERR MCGEE OIL & GAS ONSHORE LP | 2004-09-26 | PA | 676 | 1000 | 2890 | 0 | NO MITIGATION REQUIRED
05-123-18470 | PSC 14-3 | 795 | KERR MCGEE OIL & GAS ONSHORE LP | 1994-08-10 | TA | 351 | 1000 | 6174 | 55 | NO MITIGATION REQUIRED- WELL WAS P&A'D RECENTLY
05-123-19726 | HSR-FERME FARMS 1-14A | 804 | HS RESOURCES INC |  | AL |  |  |  |  | NO EVALUATION REQUIRED
05-123-41429 | VIPER PYRO 16N-10HZ | 862 | KERR MCGEE OIL & GAS ONSHORE LP | 2015-06-02 | PR | 1881 | 1000 | 0 | 0 | NO MITIGATION REQUIRED
05-123-20326 | HSR SHARKEY 15-2A | 867 | KERR MCGEE OIL & GAS ONSHORE LP | 2001-05-15 | PA | 639 | 1000 | 6050 | 11 | NO MITIGATION REQUIRED
05-123-18034 | FREAUFF 34-4A | 890 | KERR MCGEE OIL & GAS ONSHORE LP | 1994-02-28 | PR | 313 | 1000 | 6240 | 0 | INSUFFICIENT AQUIFER COVERAGE - MITIGATION VIA OPTION 1/2
05-123-18341 | HSR-FT ST VRAIN 14-3 | 896 | HS RESOURCES INC |  | AL |  |  |  |  | NO EVALUATION REQUIRED
05-123-21687 | XCEL 14-3 | 904 | KERR MCGEE OIL & GAS ONSHORE LP | 2004-09-27 | SI | 542 | 1000 | 4200 | 37 | NO MITIGATION REQUIRED- WELL WAS P&A'D RECENTLY
05-123-19907 | HSR-FERME FARMS 1-14A | 936 | KERR MCGEE OIL & GAS ONSHORE LP | 2000-02-14 | PA | 422 | 1000 | 6230 | 73 | NO MITIGATION REQUIRED
05-123-41358 | GOOSE 39N-8HZ | 936 | KERR MCGEE OIL & GAS ONSHORE LP | 2015-06-06 | PR | 1835 | 1000 | 130 | 4 | NO MITIGATION REQUIRED
05-123-17888 | HSR-STANLEY ODENBAUGH 13-12 | 966 | KERR MCGEE OIL & GAS ONSHORE LP | 1994-01-14 | PA | 658 | 1000 | 6160 | 18 | NO MITIGATION REQUIRED
05-123-31481 | BERRY P 08-27D | 972 | KERR MCGEE OIL & GAS ONSHORE LP | 2012-02-09 | SI | 597 | 1000 | 990 | 94 | BRADENHEAD PRESSURE EXCEEDS THRESHOLD- MITIGATE VIA OPTION 1/2
05-123-17060 | UPRC 11-13J7 | 1005 | KERR MCGEE OIL & GAS ONSHORE LP | 1994-02-11 | PA | 485 | 1000 | 6355 | 18 | NO MITIGATION REQUIRED
05-123-21553 | PSC 16-9X | 1013 | KERR MCGEE OIL & GAS ONSHORE LP | 2003-07-19 | PA | 541 | 1000 | 3392 | 364 | NO MITIGATION REQUIRED
05-123-21163 | EVAN P 2-14 | 1019 | KERR MCGEE OIL & GAS ONSHORE LP | 2002-11-19 | PA | 569 | 1000 | 6418 | 35 | NO MITIGATION REQUIRED
05-123-17847 | PSC 14-10A | 1026 | KERR MCGEE OIL & GAS ONSHORE LP | 1994-02-06 | PA | 312 | 1000 | 6300 | 30 | NO MITIGATION REQUIRED
05-123-17116 | SCOTTSDALE RANCH 2-14L | 1029 | SNYDER OIL CORP |  | AL |  |  |  |  | NO EVALUATION REQUIRED
05-123-51484 | SCHLAGEL 5-9HZ | 1029 | KERR MCGEE OIL & GAS ONSHORE LP |  | XX | 1500 |  |  |  | NO EVALUATION REQUIRED
05-123-18193 | HSR-HUFFMAN 16-2 | 1039 | KERR MCGEE OIL & GAS ONSHORE LP | 1994-04-13 | PA | 640 | 1000 | 5970 | 43 | NO MITIGATION REQUIRED
05-123-25712 | PLATTE 23-2 | 1074 | KERR MCGEE OIL & GAS ONSHORE LP | 2008-05-04 | PR | 727 | 1000 | 2400 | 1 | NO MITIGATION REQUIRED- DWW WITHIN 1 MILE IS 320'
05-123-17887 | HSR-STANLEY ODENBAUGH 12-12A | 1081 | KERR MCGEE OIL & GAS ONSHORE LP | 1994-01-26 | PA | 665 | 1000 | 6164 | 35 | NO MITIGATION REQUIRED
05-123-18317 | HSR-PSC 15-3 | 1086 | KERR MCGEE OIL & GAS ONSHORE LP | 1998-02-09 | PR | 454 | 1000 | 6300 | 1 | NO MITIGATION REQUIRED- ANNULAR FILL COVERS AQUIFER
05-123-10383 | KURTZ 1 | 1086 | KERR MCGEE OIL & GAS ONSHORE LP | 1981-08-28 | TA | 522 | 1000 | 6280 | 17 | NO MITIGATION REQUIRED- WELL WAS P&A'D RECENTLY
05-123-19289 | HSR-BERRY 7-8 | 1096 | KERR MCGEE OIL & GAS ONSHORE LP | 1997-01-21 | SI | 727 | 1000 | 6404 | 17 | NO MITIGATION REQUIRED- WELL WAS P&A'D RECENTLY
05-123-22155 | PLUTT P 1-13 | 1121 | KERR MCGEE OIL & GAS ONSHORE LP | 2004-05-01 | PA | 409 | 1000 | 6642 |  | NO MITIGATION REQUIRED
05-123-21563 | PSC 14-9-5Y | 1132 | KERR MCGEE OIL & GAS ONSHORE LP | 2003-07-15 | PA | 540 | 1000 | 3976 | 34 | NO MITIGATION REQUIRED
05-123-18316 | HSR-PSC 16-3 | 1140 | KERR MCGEE OIL & GAS ONSHORE LP | 1998-02-04 | SI | 412 | 1000 | 6340 | 31 | NO MITIGATION REQUIRED- WELL WAS P&A'D RECENTLY
05-123-51485 | SCHLAGEL 5-8HZ | 1162 | KERR MCGEE OIL & GAS ONSHORE LP |  | XX | 1500 |  |  |  | NO EVALUATION REQUIRED
05-123-17917 | PSC 34-9A | 1162 | KERR MCGEE OIL & GAS ONSHORE LP | 1994-01-28 | PA | 320 | 1000 | 6280 | 38 | NO MITIGATION REQUIRED
05-123-17846 | PSC 14-9A | 1170 | KERR MCGEE OIL & GAS ONSHORE LP | 1994-02-06 | PA | 312 | 1000 | 5846 | 0 | NO MITIGATION REQUIRED
05-123-17848 | PSC 44-10A | 1192 | KERR MCGEE OIL & GAS ONSHORE LP | 1994-01-31 | SI | 312 | 1000 | 6400 | 25 | NO MITIGATION REQUIRED- WELL WAS P&A'D RECENTLY
05-123-10159 | FREAUFF 1 | 1227 | KERR MCGEE OIL & GAS ONSHORE LP | 1981-06-24 | PA | 260 | 1000 | 5810 | 28 | NO MITIGATION REQUIRED
05-123-22781 | XCEL 14-10 | 1229 | KERR MCGEE OIL & GAS ONSHORE LP | 2005-04-05 | SI | 628 | 1000 | 3554 | 36 | NO MITIGATION REQUIRED- DWW WITHIN 1 MILE IS 100'
05-123-21625 | PSC 15-10 | 1255 | KERR MCGEE OIL & GAS ONSHORE LP | 2003-09-19 | PR | 523 | 1000 | 6100 | 38 | NO MITIGATION REQUIRED- DWW WITHIN 1 MILE IS 100'
05-123-16403 | JEFFERS 3-5 1 | 1268 | KERR MCGEE OIL & GAS ONSHORE LP | 1992-11-16 | PA | 549 | 1000 | 4078 | 9 | NO MITIGATION REQUIRED
05-123-41357 | GOOSE STATE 16N-8HZ | 1291 | KERR MCGEE OIL & GAS ONSHORE LP | 2015-06-08 | PR | 1827 | 1000 | 20 | 0 | NO MITIGATION REQUIRED
05-123-41653 | VIPER PYRO 41N-14HZR | 1294 | KERR MCGEE OIL & GAS ONSHORE LP | 2015-06-09 | PR | 840 | 1000 | 0 | 16 | NO MITIGATION REQUIRED
05-123-41428 | VIPER PYRO 41N-14HZ | 1304 | KERR MCGEE OIL & GAS ONSHORE LP | 2015-06-06 | PA | 260 | 1000 | 0 |  | NO MITIGATION REQUIRED
05-123-18088 | HSR SCOTTDALE RANCHES 15-2 | 1307 | HS RESOURCES INC |  | AL |  |  |  |  | NO EVALUATION REQUIRED
05-123-07825 | ODENBAUGH, CULLEN C UNIT 1 | 1319 | KERR MCGEE OIL & GAS ONSHORE LP | 1973-08-22 | PA | 437 | 1000 | 6593 |  | NO MITIGATION REQUIRED
05-123-11993 | SCHLAGEL 3 | 1331 | KERR MCGEE OIL & GAS ONSHORE LP | 1984-09-26 | PA | 432 | 1000 | 6584 | 1 | NO MITIGATION REQUIRED
05-123-22256 | MCLAUGHLIN 16-8 | 1361 | KERR MCGEE OIL & GAS ONSHORE LP | 2004-07-12 | PA | 796 | 1000 | 3635 | 20 | NO MITIGATION REQUIRED
05-123-21673 | WEST FARM 2-14A | 1362 | KERR MCGEE OIL & GAS ONSHORE LP | 2004-02-13 | PA | 540 | 1000 | 3988 | 65 | NO MITIGATION REQUIRED
05-123-19288 | HSR-BERRY 2-8 | 1396 | KERR MCGEE OIL & GAS ONSHORE LP | 1997-01-13 | SI | 743 | 1000 | 6420 | 12 | INSUFFICIENT AQUIFER COVERAGE - MITIGATION VIA OPTION 1/2
05-123-41431 | VIPER PYRO STATE 16N2-10HZ | 1405 | KERR MCGEE OIL & GAS ONSHORE LP | 2015-06-03 | PR | 1910 | 1000 | 0 | 0 | NO MITIGATION REQUIRED
05-123-19683 | FERME FARMS P 13-4 DI | 1438 | KERR MCGEE OIL & GAS ONSHORE LP | 1998-10-06 | PA | 532 | 1000 | 6632 | 93 | NO MITIGATION REQUIRED
05-123-10968 | HELEN MARIE PURSE UNIT B 2 | 1439 | KERR MCGEE OIL & GAS ONSHORE LP | 1982-12-21 | PA | 762 | 1000 | 4430 | 57 | NO MITIGATION REQUIRED
05-123-51486 | SCHLAGEL 5-7HZ | 1447 | KERR MCGEE OIL & GAS ONSHORE LP |  | XX | 1500 |  |  |  | NO EVALUATION REQUIRED
05-123-51492 | SCHLAGEL 5-6HZ | 1479 | KERR MCGEE OIL & GAS ONSHORE LP |  | XX | 1500 |  |  |  | NO EVALUATION REQUIRED
05-123-51665 | DB FARMS 12-12HZ | 549 | KERR MCGEE OIL & GAS ONSHORE LP | 2022-04-23 | DG | 1500 | 1000 |  |  | NO MITIGATION REQUIRED
05-123-51656 | DB FARMS 12-11HZ | 939 | KERR MCGEE OIL & GAS ONSHORE LP | 2022-04-23 | DG | 1500 | 1000 |  |  | NO MITIGATION REQUIRED
05-123-51666 | DB FARMS 12-10HZ | 1387 | KERR MCGEE OIL & GAS ONSHORE LP | 2022-04-22 | DG | 1500 | 1000 |  |  | NO MITIGATION REQUIRED

## List of Wells - Example
PROPOSED HORIZONTAL WELL(S)
|  | Surface Location | [5 empty] | Surface Location |  |  |  | Surface Location
Well Name and Number |  | QQ-Section-Twp-Range |  |  | Well Name and Number |  |  | QQ-Section-Twp-Range |  |  | Well Name and Number | QQ-Section-Twp-Range
State #1HZ |  | NWNE - 13 - 3N - 65W |  |  | State #4HZ |  |  | NWNE - 13 - 3N - 65W
State #2HZ |  | NWNE - 13 - 3N - 65W |  |  | State #5HZ |  |  | NWNE - 13 - 3N - 65W
State #3HZ |  | NWNE - 13 - 3N - 65W |  |  | State #6HZ |  |  | NWNE - 13 - 3N - 65W
Operator's Wellbore Integrity Contact |  |  | wellbore.integrity@operator.com
OFFSET WELL EVALUATIONS
Offset Well API # | Offset Well Name | Shortest Horizontal Distance from Offset Well to any Proposed HZ Well | Offset Well Operator | Offset Well Spud Date | Offset Well Status | Offset Well Surface Casing Setting Depth | Depth of Deepest Water Well or Base of Fox Hills (DJ) | Offset Well Top of Production Casing Cement | Most Recent Surface Casing Pressure Reported | Required Comments
05-123-12346 | Example #1 | 230' | Operator 1 | 2011-01-15 | PR | 500' | 450' | 6820' | 0 | Operator will provide remedial cement to isolate all zones.
05-123-12347 | Example #2 | 500' | Operator 2 | 1989-02-03 | SI | 402' | 450' | 6840' | 75 | Operator will not stimulate within 1500' of the existing well.
05-123-12348 | Example #3 | 930' | Operator 2 | 1986-11-13 | TA | 410' | 450' | 6810' | 25 | Operator will plug and abandon well to adequately isolate all zones.
05-123-12349 | Example #4 | 110' | Operator 1 | 1982-10-29 | PR | 560' | 450' | N/A - SUSX | 0 | NBRR not penetrated.
05-123-12350 | Example #5 | 150' | Operator 3 | 1984-10-29 | PR | 350' | 450' | 6815' | 1 | Operator will provide remedial cement to isolate all zones.
05-123-12351 | Example #6 | 190' | Operator 4 | 2013-01-01 | XX |  |  |  |  | NO EVALUATION REQUIRED
05-123-12352 | Eample #7 | 240' | Operator 1 |  | AL |  |  |  |  | NO EVALUATION REQUIRED

## Instructions
INSTRUCTIONS FOR OFFSET WELL EVALUATIONS (06-01-2020)
PROPOSED HORIZONTAL WELL(S)
Well Name and Number | Enter the well name and number for the proposed well(s) for which this offset well evalaution list was prepared. The well name and number must match the Application for Permit to Drill - Form 2 to which this evaluation sheet is attached. Multiple proposed wells may be listed here; one offset well evaluation list may apply to more than one proposed well and may be attached to more than one APD, provided that the proposed wells will be drilled from the same well pad and the APDs are submitted concurrently. Please insert rows, as needed, to accommodate all wells for which this evaluation was prepared.
Surface Location QQ-Section-Twp-Range | Enter the quarter-quarter, section, township, and range of the surface location for the proposed well(s)
Operator's Wellbore Integrity Contact | Provide a current wellbore integrity contact for your company, which can be used by the COGCC or other operators to contact your company as necessary based on adjacent horizontal well activity. The intention of this contact is to have a single point contact to direct correspondence and it is suggested that it is not a single person but a dedicated address.
OFFSET WELL EVALUATIONS
Offset Well API # | Enter the API# for ALL wells and permits within 1500' of the proposed wellbore in successive rows. Include all wells and permits, regardless of well status, objective, completion, or depth. If no wells exist within 1500', enter "None," and submit this form as an attachment to the APD.
Offset Well Name | Enter this offset well's name.
Shortest Horizontal Distance from Offset Well to any Proposed HZ Well | Enter the distance from the planned completion interval in the proposed horizontal well to the nearest portion of the offset wellbore.
Offset Well Operator | Enter this offset well's operator of record.
Offset Well Spud Date | Enter the date this offset well was spud.
Offset Well Status | Enter this offset well's current status. **If the status is "XX" (approved APD but no spud notice),"DG" or"AL", no additional information is required for this offset well except for "NO EVALUATION REQUIRED" in the comments.**
Offset Well Surface Casing Setting Depth | Enter this offset well's surface casing setting depth in feet.
Depth of Deepest Water Well or Base of Fox Hills (DJ) | Enter the grade-corrected depth of the deepest water well within one mile of the proposed well’s surface location. If in the DJ Basin, enter the greater of the depth to the base of the Fox Hills transition zone based on this well's or an adjacent well's induction log or the grade-corrected depth of the deepest water well within one mile of the proposed well's surface location.
Offset Well Top of Production Casing Cement | Enter the top of cement of the primary production casing cement job.
Most Recent Surface Casing Pressure Reported | Enter the most recent surface casing pressure reported in psig.
Required Comments | If well will be mitigated per Rule 303.a.(5)G: Clearly state that fact and identify planned mitigation Option 1, 2, 3, or 4. Mitigation Options are described in Operator Guidance Offset Well Evaluation and Hydraulic Fracturing Treatments.
If well does not require any mitigation: Clearly state that fact.
If well did not require evaluation: Enter "NO EVALUATION REQUIRED". (See instructions for Offset Well Status and Offset Well Objective Formation Top above.)
If well does NOT penetrate the objective formation: Enter "SHALLOW OFFSET".
Provide any other information deemed relevant.