## List of Wells - Blank
PROPOSED HORIZONTAL WELL(S)
|  | Surface Location | [5 empty] | Surface Location |  |  |  | Surface Location
Well Name and Number |  | QQ-Section-Twp-Range |  |  | Well Name and Number |  |  | QQ-Section-Twp-Range |  |  | Well Name and Number | QQ-Section-Twp-Range
SHELTON 25W-25-01 |  | NESE-25-4-65 |  |  | SHELTON 25W-25-06 |  |  | NESE-25-4-65 |  |  | SHELTON 25W-25-11 | NESE-25-4-65
SHELTON 25W-25-02 |  | NESE-25-4-65 |  |  | SHELTON 25W-25-07 |  |  | NESE-25-4-65 |  |  | SHELTON 25W-25-12 | NESE-25-4-65
SHELTON 25W-25-03 |  | NESE-25-4-65 |  |  | SHELTON 25W-25-08 |  |  | NESE-25-4-65 |  |  | SHELTON 25W-25-13 | NESE-25-4-65
SHELTON 25W-25-04 |  | NESE-25-4-65 |  |  | SHELTON 25W-25-09 |  |  | NESE-25-4-65 |  |  | SHELTON 25W-25-14 | NESE-25-4-65
SHELTON 25W-25-05 |  | NESE-25-4-65 |  |  | SHELTON 25W-25-10 |  |  | NESE-25-4-65 |  |  | SHELTON 25W-25-15 | NESE-25-4-65
[11 empty] | SHELTON 25W-25-16 | NESE-25-4-65
Operator's Wellbore Integrity Contact |  |  | mschwarz@civiresourcs.com
OFFSET WELL EVALUATIONS
Offset Well API # | Offset Well Name | Shortest Horizontal Distance from Offset Well to any Proposed HZ Well | Offset Well Operator | Offset Well Spud Date | Offset Well Status | Offset Well Surface Casing Setting Depth | Depth of Deepest Water Well or Base of Fox Hills (DJ) | Offset Well Top of Production Casing Cement | Most Recent Surface Casing Pressure Reported | Required Comments
05-123-39557 | Heartland G25-72-1HN | 0 | NOBLE ENERGY INC | 2014-07-25 | PR | 686 | 486 | 520 | 5 | No Remediation Required
05-123-39551 | Heartland G25-73-1HN | 0 | NOBLE ENERGY INC | 2014-09-22 | PR | 711 | 486 | 520 | 48 | No Remediation Required
05-123-35545 | Shelton PC G25-74-1HN | 0 | NOBLE ENERGY INC | 2012-12-04 | PR | 653 | 486 | 1820 | 8 | No Remediation Required
05-123-35541 | Shelton G25-75HN | 0 | NOBLE ENERGY INC | 2012-12-20 | PR | 682 | 486 | 1670 | 15 | No Remediation Required
05-123-26212 | LIBSACK 4-8-27 | 0 | CRESTONE PEAK RESOURCES OPERATING LLC | 2008-02-05 | PR | 635 | 450 | 6680 | 68 | Surface Casing will need to be monitored during HZ stimulations
05-123-24925 | BEEBE DRAW 2-8-26 | 0 | CRESTONE PEAK RESOURCES OPERATING LLC | 2007-04-06 | PR | 529 | 450 | 6058 | 10 | No Remediation Required
05-123-24104 | LIBSACK 8-6-27 | 0 | CRESTONE PEAK RESOURCES OPERATING LLC | 2006-08-09 | SI | 632 | 450 | 5960 | 49 | Well was properly abandoned in 2022 by Civitas, no further remediation required
05-123-23280 | ANDERSON 2-27 | 0 | NOBLE ENERGY INC | 2005-10-18 | PR | 766 | 450 | 6444 | 19 | No Remediation Required
05-123-22169 | SHELTON 18-25XX | 0 | NOBLE ENERGY INC | 2004-05-15 | SI | 773 | 450 | 4312 | 0 | No Remediation Required
05-123-21796 | LIBSACK 44-27 | 0 | CRESTONE PEAK RESOURCES OPERATING LLC | 2003-11-28 | PR | 600 | 450 | 6400 | 17 | No Remediation Required
05-123-21838 | LIBSACK 43-27 | 0 | CRESTONE PEAK RESOURCES OPERATING LLC | 2003-12-08 | SI | 630 | 450 | 3748 | 86 | Well was properly abandoned in 2022 by Civitas, no further remediation required
05-123-26204 | LIBSACK 8-4-27 | 8 | CRESTONE PEAK RESOURCES OPERATING LLC | 2008-02-13 | PR | 639 | 450 | 6520 | 15 | No Remediation Required
05-123-30608 | ARENS G 26-19 | 9 | NOBLE ENERGY INC | 2010-03-12 | PR | 608 | 450 | 2750 | 22 | No Remediation Required
05-123-13355 | OCOMA G25-9 | 9 | NOBLE ENERGY INC | 1987-02-21 | TA | 317 | 450 | 6088 | 0 | Well has additional cement over the aquifer zones, Noble looks to have MIRU to P&A it - no further remediation required
05-123-31272 | ARENS G 26-18D | 12 | NOBLE ENERGY INC |  | AL |  |  |  |  | No Evaluation Required
05-123-23462 | ANDERSON 17-27 | 13 | NOBLE ENERGY INC | 2009-01-22 | PA | 838 | 450 | 3150 | 60 | Noble properly abandoned in 2020, no further remediation required
05-123-15626 | OCOMA G25-23 | 16 | NOBLE ENERGY INC | 1992-03-07 | TA | 466 | 450 | 6560 | 0 | Well has additional cement over the aquifer zones - no further remediation required
05-123-13414 | OCOMA G25-15 | 18 | NOBLE ENERGY INC | 1987-03-27 | PR | 276 | 450 | 6422 | 0 | Well has additional cement over the aquifer zones - no further remediation required
05-123-12588 | PLUSS G 25-07 | 20 | NOBLE ENERGY INC | 1985-08-23 | PR | 303 | 450 | 4040 | 0 | Well has additional cement over the aquifer zones - no further remediation required
05-123-29431 | OSTER G 34-29 | 21 | NOBLE ENERGY INC | 2009-02-26 | PA | 519 | 450 | 1850 | 0 | Properly abandoned by Noble, no further remediation required
05-123-22739 | OSTER 4-27 | 22 | NOBLE ENERGY INC | 2005-07-21 | PA | 812 | 450 | 3839 | 0 | Properly abandoned by Noble, no further remediation required
05-123-17787 | OSTER 21-27 | 22 | NOBLE ENERGY INC | 1994-01-22 | TA | 457 | 450 | 5946 | 2 | Problem P&A, but has proper isolation - no further remediation required
05-123-22011 | BEEBE DRAW 14-26 | 24 | CRESTONE PEAK RESOURCES OPERATING LLC | 2004-02-20 | PR | 600 | 450 | 4100 | 16 | No Remediation Required
05-123-13262 | BEEBE DRAW R G 26-12 | 26 | NOBLE ENERGY INC | 1986-12-12 | PA | 307 | 450 | 6030 | 0 | Properly plugged in 2016, no further remediation required
05-123-18172 | ANDERSON 41-27 | 27 | NOBLE ENERGY INC | 1994-05-06 | PR | 445 | 450 | 0 | 15 | Well has isolation across the SX formation, no remediation required
05-123-12798 | SHELTON R G 26-2 | 28 | NOBLE ENERGY INC | 1985-12-03 | SI | 329 | 450 | 6210 | 0 | NEED to properly isolate aquifer zones ahead of stimulation, may be able to prove proper isolation with CBL over SX
05-123-14132 | OSTER PM G 27-14 | 33 | NOBLE ENERGY INC | 1989-02-21 | PA | 449 | 450 | 6524 | 10 | Well was properly abandoned, no further remediation required
05-123-21990 | OSTER 13-27B | 36 | CRESTONE PEAK RESOURCES OPERATING LLC | 2004-02-16 | PR | 600 | 450 | 6500 | 0 | NEED to run CBL to verify cement coverages
05-123-33519 | Shelton G 25-22 | 42 | NOBLE ENERGY INC | 2011-09-10 | PA | 737 | 450 | 2450 |  | Well was properly abandoned, no further remediation required
05-123-11595 | BEEBE DRAW 1 | 43 | PDC ENERGY INC | 1984-02-01 | PA | 562 | 450 | 5230 | 0 | Well was properly abandoned, no further remediation required
05-123-23613 | BEEBE DRAW G 26-23 | 48 | NOBLE ENERGY INC | 2006-03-13 | PA | 544 | 450 | 6457 | 34 | Well was properly abandoned, no further remediation required
05-123-17900 | ANDERSON 12-27 | 54 | NOBLE ENERGY INC | 2004-01-31 | PA | 478 | 450 | 6030 | 0 | Well was properly abandoned, no further remediation required
05-123-16595 | OSTER 27-11G | 57 | NOBLE ENERGY INC | 1992-04-28 | TA | 500 | 450 | 6300 | 0 | No Remediation Required
05-123-13413 | OCOMA G25-10 | 58 | NOBLE ENERGY INC | 1987-03-21 | PR | 320 | 450 | 6230 | 0 | Cement from 720' to surface, no remediation required
05-123-23543 | Shelton G 26-17D | 59 | NOBLE ENERGY INC | 2006-03-05 | PA | 544 | 450 | 5862 | 34 | Well was properly abandoned, no further remediation required
05-123-18727 | OSTER 13-27 | 68 | CRESTONE PEAK RESOURCES OPERATING LLC | 1994-11-09 | PR | 529 | 450 | 6340 | 3 | No Remediation Required
05-123-13256 | LIBSACK R G 27-15 | 69 | NOBLE ENERGY INC | 1986-11-26 | PA | 296 | 450 | 6098 | 0 | Well was properly abandoned, no further remediation required
05-123-17964 | KNAUB 22-27 | 72 | NOBLE ENERGY INC | 1994-02-05 | PA | 453 | 450 | 6126 | 0 | Well was properly abandoned, no further remediation required
05-123-11984 | BOHLENDER 1 | 81 | NOBLE ENERGY INC | 1984-09-12 | PA | 434 | 450 | 6550 | 0 | Well was properly abandoned, no further remediation required
05-123-13217 | LIBSACK R G 27-10 | 83 | NOBLE ENERGY INC | 1986-11-11 | PA | 306 | 450 | 6232 | 37 | Well was properly abandoned, no further remediation required
05-123-26927 | Flippin 25BU | 96 | PDC ENERGY INC | 2009-10-30 | PA | 608 | 450 | 6480 | 2 | Well was properly abandoned, no further remediation required
05-123-14483 | FREEDOM G 25-5 | 98 | NOBLE ENERGY INC | 1989-11-04 | PA | 561 | 450 | 4102 | 0 | Well was properly abandoned, no further remediation required
05-123-12367 | SHELTON RG 26-1 | 100 | NOBLE ENERGY INC | 1985-03-20 | TA | 306 | 450 | 0 | 0 | NEED to add remedial cement in order to cover deepest water well
05-123-12338 | DUPPER 3 | 101 | PDC ENERGY INC | 1985-03-24 | PA | 311 | 450 | 6043 | 25 | Well was properly abandoned, no further remediation required
05-123-12393 | SHELTON RG 26-7 | 104 | NOBLE ENERGY INC | 1985-04-11 | PR | 304 | 450 | 6110 | 0 | NEED to add remedial cement in order to cover deepest water well
05-123-13263 | BEEBE DRAW R G 26-16 | 107 | NOBLE ENERGY INC | 1987-08-03 | PA | 319 | 450 | 5910 | 0 | Well was properly abandoned, no further remediation required
05-123-13260 | BEEBE DRAW R G 26-10 | 114 | NOBLE ENERGY INC | 1986-11-26 | PA | 304 | 450 | 6150 | 5 | Well was properly abandoned, no further remediation required
05-123-13075 | DUPPER R G 26-5 | 117 | NOBLE ENERGY INC | 1986-06-25 | PA | 300 | 450 | 5840 |  | Well was properly abandoned, no further remediation required
05-123-19691 | DUPPER 27-7 | 123 | EDDY OIL COMPANY |  | AL |  |  |  |  | No Evaluation Required
05-123-14620 | RUPERT G 25-4 | 129 | NOBLE ENERGY INC | 1990-05-22 | PA | 530 | 450 | 4020 | 0 | Well was properly abandoned, no further remediation required
05-123-19388 | BEEBE DRAW 3 | 139 | PDC ENERGY INC | 1997-06-04 | PA | 494 | 450 | 1150 | 5 | Well was properly abandoned, no further remediation required
05-123-11848 | DUPPER 2 | 141 | EDDY OIL COMPANY | 1984-07-08 | PA | 337 | 450 | 6185 | 290 | Well was properly abandoned, no further remediation required
05-123-11086 | BEEBE DRAW 1 | 142 | CRESTONE PEAK RESOURCES OPERATING LLC | 1983-03-14 | PR | 492 | 450 | 6500 | 22 | Additional cement over the SX provides isolation
05-123-12791 | SHELTON R G 26-8 | 143 | NOBLE ENERGY INC | 1985-11-25 | PR | 334 | 450 | 6100 | 0 | NEED to add remedial cement in order to cover deepest water well
05-123-13247 | BEEBE DRAW R G 26-15 | 144 | NOBLE ENERGY INC | 1986-11-19 | PA | 306 | 450 | 6108 | 0 | Well was properly abandoned, no further remediation required
05-123-35538 | Shelton PC G25-28 | 145 | NOBLE ENERGY INC |  | AL |  |  |  |  | No Evaluation Required
05-123-11847 | DUPPER 1 | 146 | CRESTONE PEAK RESOURCES OPERATING LLC | 1984-07-01 | SI | 300 | 450 | 6225 | 11 | NEED to add remedial cement in order to cover deepest water well
05-123-13215 | BEEBE DRAW R G 26-11 | 147 | NOBLE ENERGY INC | 1986-11-14 | PA | 303 | 450 | 6068 | 0 | Well was properly abandoned, no further remediation required
05-123-16596 | ANDERSON 27-12G | 149 | SNYDER OIL CORP |  | AL |  |  |  |  | No Evaluation Required
05-123-13216 | BEEBE DRAW R G 26-9 | 151 | NOBLE ENERGY INC | 1986-11-20 | PA | 300 | 450 | 6006 | 0 | Well was properly abandoned, no further remediation required
05-123-16085 | DABNEY G 25-6 | 154 | NOBLE ENERGY INC | 1992-08-31 | SI | 476 | 450 | 6280 | 0 | Noble recently MIRU to P&A, confirm through FM6S that it was sufficient
05-123-10219 | HORN-LIBSACK 1 | 156 | CRESTONE PEAK RESOURCES OPERATING LLC | 1981-03-11 | PR | 454 | 450 | 6610 | 16 | Additional cement over the SX provides isolation
05-123-12497 | BOHLENDER 2 | 157 | NOBLE ENERGY INC | 1985-06-28 | PA | 406 | 450 | 6698 | 79 | Well was properly abandoned, no further remediation required
05-123-19393 | BEEBE DRAW 4 | 158 | PDC ENERGY INC | 1997-05-18 | PA | 519 | 450 | 200 | 0 | Well was properly abandoned, no further remediation required
05-123-16084 | DABNEY G 25-3 | 158 | NOBLE ENERGY INC | 1992-09-05 | SI | 461 | 450 | 6470 | 0 | Noble recently MIRU to P&A, confirm through FM6S that it was sufficient
05-123-12865 | DUPPER R G 26-6 | 160 | NOBLE ENERGY INC | 1986-02-21 | PA | 303 | 450 | 6050 | 50 | Well was properly abandoned, no further remediation required
05-123-13248 | OSTER R G 27-13 | 161 | NOBLE ENERGY INC | 1986-12-02 | PA | 309 | 450 | 6021 | 0 | Well was properly abandoned, no further remediation required
05-123-35537 | Shelton PC G24-75HN | 162 | NOBLE ENERGY INC | 2012-12-29 | PR | 680 | 450 | 1300 | 8 | No Remediation Required
05-123-13261 | BEEBE DRAW R G 26-14 | 163 | NOBLE ENERGY INC | 1986-12-03 | PA | 306 | 450 | 6212 | 0 | Well was properly abandoned, no further remediation required
05-123-19394 | BEEBE DRAW 2 | 164 | PDC ENERGY INC | 1997-05-24 | PA | 536 | 450 | 0 | 0 | Well was properly abandoned, no further remediation required
05-123-35536 | SHELTON G24-74-1HN | 193 | NOBLE ENERGY INC | 2012-12-12 | PR | 662 | 450 | 1848 | 5 | No Remediation Required
05-123-39556 | Heartland C30-79HN | 215 | NOBLE ENERGY INC | 2014-08-09 | PR | 691 | 450 | 337 | 0 | No Remediation Required
05-123-44607 | Centennial State G34-689 | 231 | NOBLE ENERGY INC | 2018-01-18 | PR | 1965 | 450 | 1750 | 7 | No Remediation Required
05-123-33988 | MARK STATE PC G 36-79HN | 244 | NOBLE ENERGY INC | 2012-11-27 | TA | 719 | 450 | 1830 | 0 | No Remediation Required
05-123-39549 | Heartland State G36-75-1HN | 321 | NOBLE ENERGY INC | 2014-07-26 | PR | 734 | 450 | 330 | 36 | No Remediation Required
05-123-29411 | MOSER G 34-30 | 327 | NOBLE ENERGY INC | 2009-03-02 | PA | 659 | 450 | 2320 | 0 | Well was properly abandoned, no further remediation required
05-123-46860 | Lory 12N | 328 | PDC ENERGY INC | 2018-12-04 | PR | 1686 | 450 | 2022 | 0 | No Remediation Required
05-123-18981 | SHELTON G 25-02 | 368 | NOBLE ENERGY INC | 1995-09-05 | PR | 542 | 360 | 6450 | 0 | No Remediation Required
05-123-49045 | Shelton H01-780 | 371 | NOBLE ENERGY INC |  | AP | 1950 | 450 |  |  | No Evaluation Required
05-123-49002 | Shelton H01-759 | 377 | NOBLE ENERGY INC |  | AP | 1950 | 450 |  |  | No Evaluation Required
05-123-49043 | Shelton H01-783 | 378 | NOBLE ENERGY INC |  | AP | 1950 | 450 |  |  | No Evaluation Required
05-123-48999 | Shelton H01-766 | 384 | NOBLE ENERGY INC |  | AP | 1950 | 450 |  |  | No Evaluation Required
05-123-13149 | PLUSS G 25-8 | 392 | NOBLE ENERGY INC | 1986-09-13 | PA | 306 | 450 | 6184 | 0 | Well was properly abandoned, no further remediation required
05-123-33512 | Shelton G 25-17 | 494 | NOBLE ENERGY INC |  | AL |  |  |  |  | No Evaluation Required
05-123-44601 | Centennial State G34-684 | 516 | NOBLE ENERGY INC | 2018-01-23 | PR | 1942 | 450 | 1905 | 2 | No Remediation Required
05-123-09724 | MOSIER UNIT 1 | 541 | AMOCO PRODUCTION COMPANY | 1979-05-30 | PA |  | 450 |  |  | Well was only drilled to 4,573' originally, no remediation required
05-123-39555 | Heartland C30-79-1HN | 553 | NOBLE ENERGY INC | 2014-08-23 | PR | 687 | 450 | 720 | 9 | No Remediation Required
05-123-39550 | Heartland State H01-74-1HNX | 582 | NOBLE ENERGY INC | 2014-08-05 | PR | 735 | 450 | 190 | 0 | No Remediation Required
05-123-18732 | OSTER PM G 28-8A | 603 | GERRITY OIL & GAS CORP |  | AL |  |  |  |  | No Evaluation Required
05-123-15295 | MOSER 34-4G | 625 | NOBLE ENERGY INC | 1991-10-31 | PA | 513 | 450 | 6402 | 0 | Well was properly abandoned, no further remediation required
05-123-46851 | Lory 11N | 629 | PDC ENERGY INC | 2018-12-03 | PR | 1681 | 450 | 1832 | 10 | No Remediation Required
05-123-19208 | API 24-34 | 647 | NOBLE ENERGY INC | 1996-09-19 | PA | 485 | 450 | 3822 | 0 | Well was properly abandoned, no further remediation required
05-123-17525 | HSR-OSTER 13-22 | 656 | NOBLE ENERGY INC | 1993-10-30 | PA | 472 | 450 | 3924 | 0 | Well was properly abandoned, no further remediation required
05-123-19481 | OSTER G 28-8A | 664 | NOBLE ENERGY INC | 1997-11-04 | PA | 536 | 450 | 3662 | 240 | Well was properly abandoned, no further remediation required
05-123-22631 | CRAVEN 15-22 | 666 | NOBLE ENERGY INC | 2005-03-04 | PA | 546 | 450 | 3710 | 50 | Well was properly abandoned, no further remediation required
05-123-16053 | SHELTON LAND & CATTLE4 CO 24-13G-2 | 674 | NOBLE ENERGY INC | 1992-09-05 | PA | 568 | 450 | 4094 |  | SX Only, no remediation required
05-123-16499 | BOCKIUS 34-2G | 677 | NOBLE ENERGY INC | 1993-01-25 | PA | 613 | 450 | 6250 | 10 | Well was properly abandoned, no further remediation required
05-123-15085 | SHELTON LAND AND CATTLE 24-13G | 687 | SNYDER OIL CORP | 1991-08-23 | DA | 509 | 360 |  |  | Well was properly abandoned, no further remediation required
05-123-15294 | BOCKIUS 34-1G | 693 | NOBLE ENERGY INC | 1991-12-02 | PA | 518 | 450 | 6158 | 10 | Well was properly abandoned, no further remediation required
05-123-16042 | MARK 35-11 | 707 | NOBLE ENERGY INC | 1992-08-17 | PA | 468 | 450 | 6535 | 0 | Well was properly abandoned, no further remediation required
05-123-44608 | Centennial State G34-679 | 720 | NOBLE ENERGY INC | 2018-01-28 | PR | 1925 | 450 | 2076 | 21 | No Remediation Required
05-123-21941 | OSTER 43-28 | 721 | CRESTONE PEAK RESOURCES OPERATING LLC | 2004-03-05 | PA | 540 | 450 | 6490 | 177 | Well was properly abandoned, no further remediation required
05-123-35680 | Mark PC G36-30 | 730 | NOBLE ENERGY INC |  | AL |  |  |  |  | No Evaluation Required
05-123-13692 | OCOMA G35-3 | 731 | NOBLE ENERGY INC | 1997-11-27 | PA | 305 | 450 | 6209 | 0 | Well was properly abandoned, no further remediation required
05-123-14153 | OSTER PM G 28-9 | 740 | NOBLE ENERGY INC | 1989-02-16 | PA | 313 | 450 | 6526 | 0 | Well was properly abandoned, no further remediation required
05-123-14152 | OSTER PM G 28-8 | 743 | NOBLE ENERGY INC | 1989-01-31 | PA | 310 | 450 | 6500 |  | Well was properly abandoned, no further remediation required
05-123-18990 | BROSNAHAN 13-30 | 756 | NOBLE ENERGY INC | 1996-02-20 | PA | 536 | 450 | 6450 | 0 | Well was properly abandoned, no further remediation required
05-123-13542 | STATE R G 36-3 | 758 | NOBLE ENERGY INC | 1987-07-23 | PA | 333 | 450 | 6212 | 70 | Well was properly abandoned, no further remediation required
05-123-07284 | BOCHIUS POOLING UNIT 1 | 768 | NOBLE ENERGY INC | 1971-03-30 | PA | 362 | 450 | 6900 |  | Well was properly abandoned, no further remediation required
05-123-13546 | STATE R G 36-4 | 801 | NOBLE ENERGY INC | 1987-07-24 | PA | 315 | 450 | 6028 | 0 | Well was properly abandoned, no further remediation required
05-123-13214 | BOHLENDER 1 | 802 | RICHARDSON OPERATING COMPANY | 1986-11-04 | DA | 305 | 450 |  |  | NEED to re-enter to properly abandon wellbore
05-123-13269 | ALLISON 24-4 | 824 | PETRO-CANADA RESOURCES (USA) INC |  | AL |  |  |  |  | No Evaluation Required
05-123-15547 | RUPERT G 23-16 | 828 | NOBLE ENERGY INC | 1992-01-18 | SI | 426 | 450 | 5990 | 0 | Additional cement over the SX provides isolation
05-123-17786 | BOHLENDER 22-14 | 830 | NOBLE ENERGY INC | 1993-12-27 | PA | 504 | 450 | 4550 | 0 | Well was properly abandoned, no further remediation required
05-123-21836 | BRANCH 14-23 | 839 | CRESTONE PEAK RESOURCES OPERATING LLC | 2004-01-03 | PR | 624 | 450 | 4400 | 14 | No Remediation Required
05-123-11087 | OSTER 1 | 856 | CRESTONE PEAK RESOURCES OPERATING LLC | 1983-03-05 | PA | 493 | 450 | 6316 | 50 | Well was properly abandoned, no further remediation required
05-123-15296 | MOSER 34-3G | 871 | NOBLE ENERGY INC | 1991-11-04 | PA | 516 | 450 | 6255 | 0 | Well was properly abandoned, no further remediation required
05-123-22509 | BOULTER 16-21 | 877 | NOBLE ENERGY INC | 2005-03-25 | PA | 505 | 450 | 4032 | 0 | Well was properly abandoned, no further remediation required
05-123-14875 | DABNEY G 23-15 | 887 | NOBLE ENERGY INC | 1991-01-17 | TA | 396 | 450 | 3720 | 0 | Noble recently MIRU to P&A, confirm through FM6S that it was sufficient
05-123-23906 | BOULTER 37-21 | 910 | KERR MCGEE OIL & GAS ONSHORE LP |  | AL |  |  |  |  | No Evaluation Required
05-123-46855 | Lory 10N | 913 | PDC ENERGY INC | 2018-12-02 | PR | 1674 | 450 | 1940 | 10 | No Remediation Required
05-123-25304 | SHELTON G. 36-27 | 922 | NOBLE ENERGY INC | 2008-03-07 | PA | 613 | 450 | 1900 | 61 | Well was properly abandoned, no further remediation required
05-123-27167 | SHELTON G24-13X | 926 | NOBLE ENERGY INC | 2008-08-18 | PR | 573 | 450 | 120 | 0 | No Remediation Required
05-123-14154 | OSTER PM G 28-16 | 944 | NOBLE ENERGY INC | 1989-02-10 | PA | 309 | 450 | 6454 | 0 | Well was properly abandoned, no further remediation required
05-123-12886 | CPC-MARK 35-1 | 983 | NOBLE ENERGY INC | 1985-12-16 | PA | 305 | 450 | 6417 | 0 | Well was properly abandoned, no further remediation required
05-123-17875 | CRAVEN 44-22 | 1007 | NOBLE ENERGY INC | 1994-01-16 | PR | 461 | 450 | 6204 | 0 | Additional cement over the SX provides isolation
05-123-13356 | OCOMA G 25-16 | 1011 | NOBLE ENERGY INC | 1987-02-26 | TA | 324 | 450 | 230 | 0 | Remedial Cement provides proper isolation, no remediation required
05-123-14151 | OSTER PM G 28-1 | 1020 | NOBLE ENERGY INC | 1989-01-25 | PA | 338 | 450 | 6360 | 0 | Well was properly abandoned, no further remediation required
05-123-13693 | OCOMA G35-4 | 1047 | NOBLE ENERGY INC | 1988-02-13 | PA | 322 | 450 | 6128 | 2 | Well was properly abandoned, no further remediation required
05-123-39552 | Heartland State H01-73-1HN | 1066 | NOBLE ENERGY INC | 2014-09-03 | PR | 716 | 450 | 180 | 0 | No Remediation Required
05-123-28182 | BEAMAN G 34-18 | 1094 | NOBLE ENERGY INC | 2008-11-23 | PA | 528 | 450 | 1980 | 25 | Well was properly abandoned, no further remediation required
05-123-13315 | GERRITY STATE G 36-02 | 1132 | NOBLE ENERGY INC | 1987-01-03 | PA | 304 | 450 | 6226 | 0 | Well was properly abandoned, no further remediation required
05-123-22212 | OTIS STATE G 36-19 | 1139 | NOBLE ENERGY INC | 2004-06-02 | PA | 546 | 450 | 6486 | 0 | Well was properly abandoned, no further remediation required
05-123-11669 | MOSIER 1 | 1148 | NOBLE ENERGY INC | 1984-02-10 | PA | 420 | 450 | 6710 | 25 | Well was properly abandoned, no further remediation required
05-123-11606 | BURKE 24-2 | 1152 | NOBLE ENERGY INC | 1984-02-14 | PA | 225 | 450 | 4010 | 0 | Well was properly abandoned, no further remediation required
05-123-26671 | BRANCH 4-6-23 | 1154 | CRESTONE PEAK RESOURCES OPERATING LLC | 2007-12-27 | PR | 638 | 450 | 6280 | 15 | No Remediation Required
05-123-10800 | BRANCH 1 | 1157 | CRESTONE PEAK RESOURCES OPERATING LLC | 1982-09-29 | PA | 454 | 450 | 6520 | 18 | Well was properly abandoned, no further remediation required
05-123-24148 | BRANCH 0-6-23 | 1183 | CRESTONE PEAK RESOURCES OPERATING LLC | 2006-11-07 | PR | 682 | 450 | 6180 | 85 | NEED to monitor during frac to ensure no communication through the Bradenhead
05-123-46838 | Lory 9N | 1187 | PDC ENERGY INC | 2018-12-01 | PR | 1677 | 450 | 1686 | 10 | No Remediation Required
05-123-24902 | MARK 35-15 | 1229 | NOBLE ENERGY INC | 2007-07-07 | PA | 570 | 450 | 6100 | 0 | Well was properly abandoned, no further remediation required
05-123-19832 | STEWART 30-23 | 1232 | NOBLE ENERGY INC | 1999-12-01 | PA | 561 | 450 | 6400 |  | Well was properly abandoned, no further remediation required
05-123-35505 | OSTER G 27-31 | 1265 | NOBLE ENERGY INC |  | AL |  |  |  |  | No Evaluation Required
05-123-35504 | OSTER G 27-32 | 1288 | NOBLE ENERGY INC |  | AL |  |  |  |  | No Evaluation Required
05-123-32356 | Beaman G34-99HZ | 1290 | NOBLE ENERGY INC | 2010-11-18 | PA | 770 | 450 | 700 | 0 | Well was properly abandoned, no further remediation required
05-123-49013 | Johnson C30-775 | 1310 | NOBLE ENERGY INC | 2022-06-27 | DG | 1850 | 450 |  | 0 | No Remediation Required
05-123-35503 | OSTER G 27-33 | 1311 | NOBLE ENERGY INC |  | AL |  |  |  |  | No Evaluation Required
05-123-44604 | Centennial State G34-675 | 1324 | NOBLE ENERGY INC | 2018-02-11 | PR | 1946 | 450 | 1950 | 0 | No Remediation Required
05-123-33506 | Shelton G 25-27D | 1328 | NOBLE ENERGY INC |  | AL |  |  |  |  | No Evaluation Required
05-123-28168 | BEAMAN G 35-31 | 1336 | NOBLE ENERGY INC | 2008-10-09 | PA | 572 | 450 | 1470 | 0 | Well was properly abandoned, no further remediation required
05-123-12573 | CPC PLUSS 25-1 | 1355 | NOBLE ENERGY INC | 1986-12-20 | PA | 310 | 450 | 6356 | 0 | Well was properly abandoned, no further remediation required
05-123-25618 | SHELTON 20-23 | 1360 | NOBLE ENERGY INC | 2005-03-09 | PA | 546 | 450 | 3571 | 200 | Well was properly abandoned, no further remediation required
05-123-39553 | Heartland State C31-79-1HN | 1421 | NOBLE ENERGY INC | 2014-09-09 | PR | 672 | 450 | 457 | 2 | No Remediation Required
05-123-39554 | Heartland C31-78-1HN | 1436 | NOBLE ENERGY INC | 2014-09-19 | PR | 666 | 450 | 230 | 8 | No Remediation Required
05-123-23972 | STAIND G 35-19 | 1480 | NOBLE ENERGY INC | 2006-08-07 | PA | 503 | 450 | 3850 | 10 | Well was properly abandoned, no further remediation required
05-123-25723 | BROOMFIELD 24-35 | 1487 | NOBLE ENERGY INC | 2008-08-29 | TA | 506 | 450 | 340 | 0 | No Remediation Required

## List of Wells - Example
PROPOSED HORIZONTAL WELL(S)
|  | Surface Location | [5 empty] | Surface Location |  |  |  | Surface Location
Well Name and Number |  | QQ-Section-Twp-Range |  |  | Well Name and Number |  |  | QQ-Section-Twp-Range |  |  | Well Name and Number | QQ-Section-Twp-Range
State #1HZ |  | NWNE - 13 - 3N - 65W |  |  | State #4HZ |  |  | NWNE - 13 - 3N - 65W
State #2HZ |  | NWNE - 13 - 3N - 65W |  |  | State #5HZ |  |  | NWNE - 13 - 3N - 65W
State #3HZ |  | NWNE - 13 - 3N - 65W |  |  | State #6HZ |  |  | NWNE - 13 - 3N - 65W
Operator's Wellbore Integrity Contact |  |  | wellbore.integrity@operator.com
OFFSET WELL EVALUATIONS
Offset Well API # | Offset Well Name | Shortest Horizontal Distance from Offset Well to any Proposed HZ Well | Offset Well Operator | Offset Well Spud Date | Offset Well Status | Offset Well Surface Casing Setting Depth | Depth of Deepest Water Well or Base of Fox Hills (DJ) | Offset Well Top of Production Casing Cement | Most Recent Surface Casing Pressure Reported | Required Comments
05-123-12346 | Example #1 | 230' | Operator 1 | 2011-01-15 | PR | 500' | 450' | 6820' | 0 | Operator will provide remedial cement to isolate all zones.
05-123-12347 | Example #2 | 500' | Operator 2 | 1989-02-03 | SI | 402' | 450' | 6840' | 75 | Operator will not stimulate within 1500' of the existing well.
05-123-12348 | Example #3 | 930' | Operator 2 | 1986-11-13 | TA | 410' | 450' | 6810' | 25 | Operator will plug and abandon well to adequately isolate all zones.
05-123-12349 | Example #4 | 110' | Operator 1 | 1982-10-29 | PR | 560' | 450' | N/A - SUSX | 0 | NBRR not penetrated.
05-123-12350 | Example #5 | 150' | Operator 3 | 1984-10-29 | PR | 350' | 450' | 6815' | 1 | Operator will provide remedial cement to isolate all zones.
05-123-12351 | Example #6 | 190' | Operator 4 | 2013-01-01 | XX |  |  |  |  | NO EVALUATION REQUIRED
05-123-12352 | Eample #7 | 240' | Operator 1 |  | AL |  |  |  |  | NO EVALUATION REQUIRED

## Instructions
INSTRUCTIONS FOR OFFSET WELL EVALUATIONS (06-01-2020)
PROPOSED HORIZONTAL WELL(S)
Well Name and Number | Enter the well name and number for the proposed well(s) for which this offset well evalaution list was prepared. The well name and number must match the Application for Permit to Drill - Form 2 to which this evaluation sheet is attached. Multiple proposed wells may be listed here; one offset well evaluation list may apply to more than one proposed well and may be attached to more than one APD, provided that the proposed wells will be drilled from the same well pad and the APDs are submitted concurrently. Please insert rows, as needed, to accommodate all wells for which this evaluation was prepared.
Surface Location QQ-Section-Twp-Range | Enter the quarter-quarter, section, township, and range of the surface location for the proposed well(s)
Operator's Wellbore Integrity Contact | Provide a current wellbore integrity contact for your company, which can be used by the COGCC or other operators to contact your company as necessary based on adjacent horizontal well activity. The intention of this contact is to have a single point contact to direct correspondence and it is suggested that it is not a single person but a dedicated address.
OFFSET WELL EVALUATIONS
Offset Well API # | Enter the API# for ALL wells and permits within 1500' of the proposed wellbore in successive rows. Include all wells and permits, regardless of well status, objective, completion, or depth. If no wells exist within 1500', enter "None," and submit this form as an attachment to the APD.
Offset Well Name | Enter this offset well's name.
Shortest Horizontal Distance from Offset Well to any Proposed HZ Well | Enter the distance from the planned completion interval in the proposed horizontal well to the nearest portion of the offset wellbore.
Offset Well Operator | Enter this offset well's operator of record.
Offset Well Spud Date | Enter the date this offset well was spud.
Offset Well Status | Enter this offset well's current status. **If the status is "XX" (approved APD but no spud notice),"DG" or"AL", no additional information is required for this offset well except for "NO EVALUATION REQUIRED" in the comments.**
Offset Well Surface Casing Setting Depth | Enter this offset well's surface casing setting depth in feet.
Depth of Deepest Water Well or Base of Fox Hills (DJ) | Enter the grade-corrected depth of the deepest water well within one mile of the proposed well’s surface location. If in the DJ Basin, enter the greater of the depth to the base of the Fox Hills transition zone based on this well's or an adjacent well's induction log or the grade-corrected depth of the deepest water well within one mile of the proposed well's surface location.
Offset Well Top of Production Casing Cement | Enter the top of cement of the primary production casing cement job.
Most Recent Surface Casing Pressure Reported | Enter the most recent surface casing pressure reported in psig.
Required Comments | If well will be mitigated per Rule 303.a.(5)G: Clearly state that fact and identify planned mitigation Option 1, 2, 3, or 4. Mitigation Options are described in Operator Guidance Offset Well Evaluation and Hydraulic Fracturing Treatments.
If well does not require any mitigation: Clearly state that fact.
If well did not require evaluation: Enter "NO EVALUATION REQUIRED". (See instructions for Offset Well Status and Offset Well Objective Formation Top above.)
If well does NOT penetrate the objective formation: Enter "SHALLOW OFFSET".
Provide any other information deemed relevant.