## List of Wells
PROPOSED HORIZONTAL WELL(S)
|  | Surface Location | [5 empty] | Surface Location |  |  |  | Surface Location
Well Name and Number |  | QQ-Section-Twp-Range |  |  | Well Name and Number |  |  | QQ-Section-Twp-Range |  |  | Well Name and Number | QQ-Section-Twp-Range
SU 0680 1-4H5 |  | NENW Section 9-T6N-R80W |  |  | SU 0680 4-4H |  |  | NENW Section 9-T6N-R80W |  |  | SU 0680 9-4H | NENW Section 9-T6N-R80W
SU 0680 2-4H |  | NENW Section 9-T6N-R80W |  |  | SU 0680 5-4H |  |  | NENW Section 9-T6N-R80W |  |  | SU 0680 10-4H | NENW Section 9-T6N-R80W
SU 0680 3-4H |  | NENW Section 9-T6N-R80W |  |  | SU 0680 8-4H |  |  | NENW Section 9-T6N-R80W
Operator's Wellbore Integrity Contact |  |  | jason@fulcrumef.com
OFFSET WELL EVALUATIONS | [11 empty] | 2023-02-01
Offset Well API # | Offset Well Name | Shortest Horizontal Distance from Offset Well to any Proposed HZ Well | Offset Well Operator | Offset Well Spud Date | Offset Well Status | Offset Well Surface Casing Setting Depth | Depth of Deepest Water Well or Base of Fox Hills (DJ) | Offset Well Top of Production Casing Cement | Most Recent Surface Casing Pressure Reported | Required Comments
05-057-06552 | SU 0680 #6-4H | 475' | D90 Energy LLC | 2018-12-03 | PR | 2391' | 120' | 1400' | 29 | Well does not require any mitigation per the Horizontal Offset Policy
05-057-06526 | Surprise Unit #2-08H | 1174' | D90 Energy LLC | 2014-11-03 | PR | 1447' | 70' | 2116' | 59 | Well does not require any mitigation per the Horizontal Offset Policy
05-057-06551 | SU 0680 #3-9H16 | 1076' | D90 Energy LLC | 2018-12-01 | PR | 2391' | 60' | 1970' | 18 | Well does not require any mitigation per the Horizontal Offset Policy
05-057-06611 | SU 0680 #12-9H16 | 847' | D90 Energy LLC | 2018-11-29 | PR | 2395' | 60' | 2050' | 8 | Well does not require any mitigation per the Horizontal Offset Policy
05-057-06471 | EUREKA #1-04H | 0'H (137'V) | EOG RESOURCES INC | NA | AL | NA | 60' |  |  | NO EVALUATION REQUIRED
05-057-05012 | RICH #21 | 1346' | MIDWEST REFINING CORP | 1929-05-28 | PA | 743' | 60' |  |  | SHALLOW OFFSET - NBRR NOT PENETRATED