## Sheet1
PROJECT NO. : | 202305047 |  | COMPANY NAME : | CAERUS OIL & GAS LLC |  |  | OFFICE / BRANCH: |  |  | PARACHUTE, CO
PROJECT NO. : | ANALYSIS NO. : | CUSTOMER REF/ Account No.: | PRIMARY DB KEY: | NAME/DESCRIP : | SAMPLE POINT: | Additional Sample Info: | MCF | MMBTU | BTU/cf | SPECIFIC MATRIX: | CONTAINER ID : | REPORTING ID/ Report Type: | SAMPLE START DATE TIME : | SAMPLE FINISH DATE TIME : | EFFECTIVE DATE TIME: | SAMPLE CYCLE: | PRODUCER : | LEASE NO./ CLIENT PROJECT NO.: | PRIMARY PRESSURE BASE: | SAMPLED BY : | SAMPLING COMPANY: | SAMPLE PRES. : | FLOW PRES: | SAMPLE TEMP. : | AMBIENT TEMP.: | SAMPLE TYPE: | Probe (Yes/No) | FIELD COMMENTS: | H2S by Length of Stain | H2O by Length of Stain | CO2 by Length of Stain | DHA-NG(L) File No. | DHA-NG(L) LAB COMMENTS: | DHA-NG(L) Analysis Date | DHA-NG(L) Lab Analyst | Helium | Hydrogen | Oxygen/Argon | Nitrogen | Carbon Dioxide | Hydrogen Sulfide (H2S) | Methane | Ethane | Propane | i-Butane | Methanol | n-Butane | 2,2-Dimethylpropane | i-Pentane | n-Pentane | Cyclopentane | C6 | C7 | C8 | C9 | C10+ | Total | Ethane GPM (c2_gpm) | Propane GPM (c3_gpm) | Iso Butane GPM (iso_c4_gpm) | N Butane GPM(n_c4_gpm) | Iso Pentane GPM (iso_c5_gpm) | N Pentane GPM(n_c5_gpm) | Hexane GPM (c6_gpm) | Heptane GPM (c7_gpm) | Octane GPM (c8_gpm) | Nonane GPM (c9_gpm) | Decane+ GPM (c10+_gpm) | Total GPM | 26 PSI Gasoline | NET DRY REAL : | NET WET REAL : | GROSS DRY REAL : | GROSS WET REAL : | NET DRY REAL : | GROSS DRY REAL : | RELATIVE DENSITY (AIR=1): | DENSITY | COMPRESSIBILITY FACTOR : | REGULAR WOBBE INDEX | Net Dry Ideal BTU - C6+ Factor (scf) | Gross Dry Ideal BTU - C6+ Factor (scf) | Net Dry Ideal BTU - C6+ Factor (lb) | Gross Dry Ideal BTU - C6+ Factor (lb) | Relative Density - SG (Air=1) - C6+ Factor | Z Compressiblity - C6+ Factor | Density - C6+ Factor | Molar Mass or MW - C6+ Factor | GPM scf/gal - C6+ Factor | Sample Container | Lab File Number | Analysis Date | Hydrogen Sulfide (H2S) ppm mole (ul/L) | Carbonyl Sulfide ppm mole (ul/L) | Methyl Mercaptan ppm mole (ul/L) | Ethyl Mercaptan ppm mole (ul/L) | Dimethyl Sulfide ppm mole (ul/L) | Methyl Ethyl Sulfide ppm mole (ul/L) | Total Sulfur ppm mole (ul/L) | Hydrogen Sulfide (H2S) (ug/g) | Total Sulfur ppm wt (ug/g) | GRAINS OF H2S | POUNDS OF H2S | WT% OF H2S | TOTAL GRAINS OF SULFUR | TOTAL POUNDS OF SULFUR | TOTAL WT% OF SULFUR
202305047 | 01 |  | DNG-2 | RIO BLANCO #103; PICEANCE CREEK - #68800 | PICEANCE CREEK UNIT #T21X-19G | CASING SAMPLE |  |  |  | NG | ECA-812 | DHA-NG | APRIL 26, 2023 |  |  |  | CAERUS PICEANCE LLC | 05-103-10122 | 14.65 | PAUL HACKING | CAERUS OIL & GAS LLC | 900 |  | 50 |  | SPOT | NO |  |  |  |  | 202305047-01-K-87 | Possible moisture in sample | MAY 09, 2023 15:35 | EMPACT | 0.01 | 0.09 | 0.88 | 5.8 | 0.05 | 0 | 92.0109 | 1.0907 | 0.0312 | 0.0023 | 0.001 | 0.0015 | 0 | 0.0009 | 0.0007 | 0.0001 | 0.0045 | 0.0099 | 0.0042 | 0.0007 | 0.0114 | 100 | 0.2906 | 0.009 | 0.001 | 0 | 0 | 0 | 0 | 0.003 | 0 | 0 | 0.008 | 0.3116 |  | 855.5 | 840.5 | 950.1 | 933.5 | 855.5 | 950.1 | 0.589 | 0.045 | 0.99811 | 1239.5 | 7037.6 | 7560.5 | 19544.3 | 20996.3 | 4.8393 | 0.99635 | 369.3945 | 140.18 | 19.7 | ECA-812 | #N/A | #N/A | 0 | 0 | 0 | 0 | 0 | 0 | 0 | 0 | 0 | 0 | 0 | 0 | 0 | 0 | 0
202305047 | 02 |  | DNG-2 | RIO BLANCO #103; PICEANCE CREEK - #68800 | PICEANCE CREEK UNIT #T21X-19G | BRAIDEN HEAD SAMPLE |  |  |  | NG | ECA-729 | DHA-NG | APRIL 26, 2023 |  |  |  | CAERUS PICEANCE LLC | 05-103-10122 | 14.65 | PAUL HACKING | CAERUS OIL & GAS LLC | 800 |  | 50 |  | SPOT | NO |  |  |  |  | 202305047-02-K-87 | Possible moisture in sample | MAY 10, 2023 07:01 | EMPACT | 0.01 | 0.01 | 0.02 | 1.74 | 0.76 | 0 | 94.7548 | 1.8178 | 0.1851 | 0.0252 | 0.0015 | 0.0241 | 0.0004 | 0.0111 | 0.007 | 0.0007 | 0.0694 | 0.2034 | 0.2029 | 0.1021 | 0.0545 | 100 | 0.4845 | 0.0509 | 0.008 | 0.008 | 0.004 | 0.003 | 0.024 | 0.083 | 0.092 | 0.051 | 0.028 | 0.8364 |  | 929.9 | 913.6 | 1030.7 | 1012.7 | 929.9 | 1030.7 | 0.599 | 0.04583 | 0.99794 | 1333.2 | 5429.9 | 5822.9 | 19109.7 | 20495.2 | 3.7772 | 0.99639 | 288.3023 | 109.406 | 21.3 | ECA-729 | #N/A | #N/A | 0 | 0 | 0 | 0 | 0 | 0 | 0 | 0 | 0 | 0 | 0 | 0 | 0 | 0 | 0