## List of Wells - Blank
PROPOSED HORIZONTAL WELL(S)
|  | Surface Location | [5 empty] | Surface Location |  |  |  | Surface Location
Well Name and Number |  | QQ-Section-Twp-Range |  |  | Well Name and Number |  |  | QQ-Section-Twp-Range |  |  | Well Name and Number | QQ-Section-Twp-Range
LG Everist 01 |  | NWNW-30-2N-R66W |  |  | LG Everist 05 |  |  | NWNW-30-2N-R66W |  |  | LG Everist 2A | NWNW-30-2N-R66W
LG Everist 02 |  | NWNW-30-2N-R66W |  |  | LG Everist 06 |  |  | NWNW-30-2N-R66W |  |  | LG Everist 3A | NWNW-30-2N-R66W
LG Everist 03 |  | NWNW-30-2N-R66W |  |  | LG Everist 07 |  |  | NWNW-30-2N-R66W |  |  | LG Everist 4A | NWNW-30-2N-R66W
LG Everist 04 |  | NWNW-30-2N-R66W |  |  | LG Everist 1A |  |  | NWNW-30-2N-R66W |  |  | LG Everist 5A | NWNW-30-2N-R66W
Operator's Wellbore Integrity Contact
OFFSET WELL EVALUATIONS
Offset Well API # | Offset Well Name | Shortest Horizontal Distance from Offset Well to any Proposed HZ Well | Offset Well Operator | Offset Well Spud Date | Offset Well Status | Offset Well Surface Casing Setting Depth | Depth of Deepest Water Well or Base of Fox Hills (DJ) | Offset Well Top of Production Casing Cement | Most Recent Surface Casing Pressure Reported | Required Comments
05-123-15621 | WATTENBERG SWD *1 | 35.08 | KERR MCGEE OIL & GAS ONSHORE LP | 1992-04-22 | PA | 790 |  | 7675 | 0 | Mitigation not required P&A good: Plugs tagged and spaced
05-123-20456 | EWING *13-30 | 41.29 | CRESTONE PEAK RESOURCES OPERATING LLC | 2002-04-02 | PA | 773 | 638 | 6340 | 0 | Mitigation not required P&A good: Good spacing and length but not tagged. Poor report
05-123-20953 | MURATA *12-19 J | 43.79 | CRESTONE PEAK RESOURCES OPERATING LLC | 2002-06-05 | PA | 694 | 585 | 6920 | 0 | Mitigation not required P&A good: Good spacing and length but not tagged
05-123-16904 | HEIN W *19-5 | 47.71 | KERR MCGEE OIL & GAS ONSHORE LP | 1993-09-05 | PA | 612 |  | 0 | 5 | Mitigation not required P&A good: Plugs tagged and spaced
05-123-11644 | MURATA #1-19J | 48.81 | CRESTONE PEAK RESOURCES OPERATING LLC | 1984-02-25 | PA | 555 |  | 6310 | 0 | Mitigation not required P&A good: P&A since 2020
05-123-20601 | MURATA *24-19 | 67.14 | CRESTONE PEAK RESOURCES OPERATING LLC | 2001-11-25 | PA | 680 | 626 | 6602 | 0 | Mitigation not required P&A good: Good spacing and length but not tagged
05-123-16905 | HEIN *W 19-6 | 79.14 | KERR MCGEE OIL & GAS ONSHORE LP | 1993-09-07 | PA | 611 | 600 | 6506 | 0 | Mitigation not required P&A good: Good spacing and length but not tagged
05-123-16907 | HEIN W *19-12 | 92.07 | KERR MCGEE OIL & GAS ONSHORE LP | 1993-08-28 | PA | 654 | 598 | 6580 | 0 | Mitigation not required P&A good: Good spacing and length but not tagged
05-123-08400 | EWING *1 | 97.65 | CRESTONE PEAK RESOURCES OPERATING LLC | 1975-05-05 | PA | 712 | 658 | 6718 | 0 | Mitigation not required P&A good: Good spacing and length but not tagged
05-123-20963 | MURATA *14-19 | 109.89 | CRESTONE PEAK RESOURCES OPERATING LLC | 2002-06-23 | PA | 697 | 599 | 7224 | 13 | Mitigation not required P&A good: Good spacing and length but not all tagged
05-123-11643 | MURATA *4-19 J | 121.71 | CRESTONE PEAK RESOURCES OPERATING LLC | 1984-02-15 | PA | 550 | 606 | 6250 | 0 | Option 1 - P&A needed: Low confidence P&A, short plugs not tagged
05-123-20975 | MURATA *13-19 | 136.85 | CRESTONE PEAK RESOURCES OPERATING LLC | 2002-06-09 | PA | 670 | 598 | 6490 | 0 | Mitigation not required P&A good: Good spacing and length but not tagged
05-123-20993 | MURATA *11-19 | 146 | CRESTONE PEAK RESOURCES OPERATING LLC | 2002-06-15 | PA | 684 | 571 | 6530 | 14 | Mitigation not required P&A good: Good spacing and length but not tagged
05-123-16906 | HEIN W *19-11 | 169.62 | KERR MCGEE OIL & GAS ONSHORE LP | 1993-09-12 | PA | 660 | 615 | 6778 | 1 | Mitigation not required P&A good: Good spacing and length but not tagged
05-123-23187 | EWING *23-30 | 192.87 | CRESTONE PEAK RESOURCES OPERATING LLC | 2005-04-22 | SI | 773 | 643 | 6750 | 0 | Option 1 - P&A needed: On P&A list nbennett@civiresources.com
05-123-19729 | MURATA *23-19 | 194.55 | CRESTONE PEAK RESOURCES OPERATING LLC | 1999-03-10 | PA | 701 | 613 | 6560 | 8 | Mitigation not required P&A good: Good spacing and length but not tagged
05-123-24023 | DI TA *1-A | 197.87 | PETRO OPERATING COMPANY LLC | 2007-03-08 | PR | 711 |  | 6890 | 0 | Notify: paul.herring@topoperating.com
05-123-16902 | HEIN W *19-3 | 212.88 | KERR MCGEE OIL & GAS ONSHORE LP | 1993-09-01 | PA | 615 | 591 | 6674 | 1 | Mitigation not required P&A good: Good spacing and length but not tagged
05-123-19733 | MURATA *21-19 | 220.72 | CRESTONE PEAK RESOURCES OPERATING LLC | 1999-10-16 | PA | 630 | 590 | 6700 | 0 | Mitigation not required P&A good: Good spacing and length but not tagged
05-123-10282 | COUNTER *1-AD | 526.43 | PETRO OPERATING COMPANY LLC | 1981-06-03 | PR | 615 |  | Not recorded | 8 | Notify: aparker9@aol.com
05-123-39235 | GEE *16N-25HZ | 700.23 | KERR MCGEE OIL & GAS ONSHORE LP | 2014-10-30 | PR | 1009 | 554 | 6573 | 0 | Option 4 - Notify Safety Protect: wattenbergioc@oxy.com
05-123-39234 | GEE *26C-12HZ | 704.52 | KERR MCGEE OIL & GAS ONSHORE LP | 2014-10-28 | PR | 1045 | 554 | 6694 | 0 | Option 4 - Notify Safety Protect: MIKE_WARDINSKY@OXY.COM
05-123-20312 | COYLE *13-18A | 923.76 | KERR MCGEE OIL & GAS ONSHORE LP | 5/202001 | SI | 643 | 562 | 6440 | 0 | Option 1 - P&A needed: Form 6 intent was submitted but no subsequent report. Lindsay_Davis@oxy.com
05-123-22208 | CAMPBELL *16-25 | 1002.08 | KERR MCGEE OIL & GAS ONSHORE LP | 2004-05-17 | PA | 772 | 649 | 4240 | 1 | Mitigation not required P&A good: Good spacing and lengths but not tagged
05-123-20852 | BANGERT *33-19 | 1005.44 | CRESTONE PEAK RESOURCES OPERATING LLC | 2022-04-29 | PA | 777 | 638 | 6750 | 6 | Mitigation not required P&A good: Good spacing and lengths but not tagged
05-123-21505 | NCCI *9-24A | 1011.77 | KERR MCGEE OIL & GAS ONSHORE LP | 2003-06-08 | SI | 703 | 578 | 3440 | 0 | Option 1 - P&A needed: Form 6A on plugging list
05-123-22270 | RANKIN *8-24 | 1019.62 | KERR MCGEE OIL & GAS ONSHORE LP | 2005-03-24 | PA | 680 | 568 | 3051 | 9 | Mitigation not required P&A good: Good spacing but not tagged
05-123-20850 | BANGERT *34-19 | 1072.16 | CRESTONE PEAK RESOURCES OPERATING LLC | 2002-05-05 | PA | 765 | 643 | 6730 | 0 | Mitigation not required P&A good: Good spacing and lengths but not tagged
05-123-19930 | EWING *33-30 | 1076.85 | CRESTONE PEAK RESOURCES OPERATING LLC | 2000-09-28 | PA | 769 | 655 | 6800 | 8 | Mitigation not required P&A good: Good spacing and length but not tagged
05-123-20787 | EWING *34-30 | 1085.56 | CRESTONE PEAK RESOURCES OPERATING LLC | 2002-02-22 | PA | 778 | 681 | 6620 | 6 | Mitigation not required P&A good: Good spacing and length but not tagged
05-123-16846 | GNB W *31-4 | 1137.64 | KERR MCGEE OIL & GAS ONSHORE LP | 2005-02-14 | TA | 714 | 665 | 6805 | 2 | Option 1 - P&A needed: On Oxy P&A list
05-123-19880 | BANGERT *32-19 | 1149.52 | CRESTONE PEAK RESOURCES OPERATING LLC | 2000-01-28 | PA | 750 | 641 | 6550 | 0 | Mitigation not required P&A good: Good spacing and lengths but not tagged
05-123-15000 | GNB W *31-3 | 1150 | KERR MCGEE OIL & GAS ONSHORE LP | 1991-05-11 | TA | 683 | 675 | 6275 | 1 | Option 1 - P&A needed: On Oxy P&A list
05-123-39236 | GEE *16C-25HZ | 1291.64 | KERR MCGEE OIL & GAS ONSHORE LP | 2014-10-31 | PR | 1013 | 555 | 6664 | 1 | Option 4 - Notify Safety Protect: MIKE_WARDINSKY@OXY.COM
05-123-20689 | CANNON *15-18A | 1311.26 | KERR MCGEE OIL & GAS ONSHORE LP | 2001-12-18 | PA | 676 | 588 | 6606 | 0 | Mitigation not required P&A good: Good spacing and lengths but not all tagged
05-123-10238 | HAROLD R. MIXON GAS UNIT *2 | 1440.53 | KERR MCGEE OIL & GAS ONSHORE LP | 1981-03-20 | PA | 668 | 642 | 7320 | 0 | Option 1 - P&A needed: No final P&A report just intent and proposal
05-123-23805 | CENTRAL WATER *16-13 | 1589.88 | KERR MCGEE OIL & GAS ONSHORE LP | 2006-05-31 | PA | 718 | 1110 | 6750 | 1 | Mitigation not required - Less than 5000ft: TD 4646
05-123-39175 | GEE *27N-12HZ | 1633.36 | KERR MCGEE OIL & GAS ONSHORE LP | 2014-11-09 | PR | 967 |  | 6551 | 1 | Option 4 - Notify Safety Protect: CRYSTAL.MCCLAIN@ANADARKO.COM
05-123-39173 | GEE *37N-25HZXX | 1641.79 | KERR MCGEE OIL & GAS ONSHORE LP | 2014-11-08 | PR | 967 |  | 6210 | 4 | Option 4 - Notify Safety Protect: ila.beale@anadarko.com
05-123-14933 | GNB V *36-1 | 1677.56 | KERR MCGEE OIL & GAS ONSHORE LP | 1991-03-18 | PA | 657 |  | 3334 | 1 | Mitigation not required P&A good: Good spacing and length but not tagged
05-123-08385 | GNB W *31-2J | 1688.88 | KERR MCGEE OIL & GAS ONSHORE LP | 1975-05-19 | SI | 690 |  | 4285 | 0 | Mitigation Not Required - More than 1500ft from nearest lateral: On Oxy P&A list
05-123-10066 | WILLIAM E. GEE GAS UNIT *2 | 1884.59 | KERR MCGEE OIL & GAS ONSHORE LP | 1981-01-30 | PA | 618 | 1150 | 7246 | 1 | Mitigation not required P&A good: cemented above fish
05-123-08938 | 1415 CORPORATION D GU *1 | 1953.2 | KERR MCGEE OIL & GAS ONSHORE LP | 1976-09-21 | PA | 637 | 540 | 6890 | 1 | Mitigation not required P&A good: Good spacing and lengths but not tagged
05-123-08409 | WILLIAM E GEE GAS UNIT *1 | 2052.5 | KERR MCGEE OIL & GAS ONSHORE LP | 1975-07-01 | PA | 211 | 540 | 6736 | 1 | Mitigation not required P&A good: P&A Diagram
05-123-39172 | GEE *15C-25HZ | 2151.13 | KERR MCGEE OIL & GAS ONSHORE LP | 2014-11-06 | PR | 967 |  | 6726 | 0 | Mitigation Not Required - More than 1500ft from nearest lateral: ila.beale@anadarko.com
05-123-09298 | SCHNEIDER *5 | 2233.35 | SNYDER OIL CORP | 1977-10-04 | PA | 203 |  | 4498 | 0 | Mitigation not required - Less than 5000ft: Permit to 4800
05-123-13525 | HARRY EWING C *1 | 2245.19 | KP KAUFFMAN COMPANY INC | 1987-09-12 | PR | 276 |  | 0 | 0 | Mitigation not required - Less than 5000ft: TD 4788
05-123-08487 | DITA (J.DITIRRO) *1 | 2255.94 | PETRO OPERATING COMPANY LLC | 1975-08-24 | PA | 513 |  | 4120 | 0 | Mitigation not required - Less than 5000ft: TD 4771
05-123-16081 | EWING *23-30 | 2258.73 | KP KAUFFMAN COMPANY INC | 1992-09-25 | SI | 354 |  | 0 | 0 | Mitigation not required - Less than 5000ft: TD 4820
05-123-09092 | DI-TA (JOHN DITIRRO) *2 | 2264.76 | PETRO OPERATING COMPANY LLC | 1977-01-24 | SI | 489 |  | 0 | 0 | Mitigation not required - Less than 5000ft: TD 4800
05-123-08386 | MURATA *22-19 | 2269.31 | MACHII-ROSS PETROLEUM CO | 1975-04-27 | PA | 597 |  | 0 | 0 | Mitigation not required - Less than 5000ft: TD 4718
05-123-08426 | SAM FUNAKOSHI GAS UNIT *1 | 2278.09 | KERR MCGEE OIL & GAS ONSHORE LP | 27534 | PA | 217 | 590 | 6770 | 7 | Mitigation not required P&A good: P&A Diagram
05-123-08321 | SCHNEIDER *2 | 2282.95 | SNYDER OIL CORP | 27636 | PA | 507 |  | 0 | 0 | Mitigation not required - Less than 5000ft: Permit to 4800
05-123-09875 | AMOCO-EWING *1 | 2288.31 | FOUNDATION ENERGY MANAGEMENT LLC | 29436 | PA | 707 |  | 3855 | 0 | Mitigation not required - Less than 5000ft: TD 4774
05-123-08689 | SCHNEIDER *3 | 2290.04 | TOP OPERATING COMPANY | 28014 | PA | 540 |  | 4234 | 0 | Mitigation not required - Less than 5000ft: TD 4553
05-123-39171 | GEE *2C-12HZ | 2295.17 | KERR MCGEE OIL & GAS ONSHORE LP | 41947 | PR | 1032 |  | 6808 | 0 | Mitigation Not Required - More than 1500ft from nearest lateral: MIKE_WARDINSKY@OXY.COM
05-123-15997 | SHANNON *24-30 | 2298.97 | KP KAUFFMAN COMPANY INC | 33872 | SI | 354 |  | 0 | 0 | Mitigation not required - Less than 5000ft: TD 4790
05-123-09589 | WATKINS *2 | 2312.18 | TOP OPERATING COMPANY | 28738 | PA | 521 |  | 3800 | 0 | Mitigation not required - Less than 5000ft: TD 4736
05-123-07961 | MATT *1 | 2370.12 | GERRITY OIL & GAS CORP | 27050 | PA | 610 |  | 0 | 0 | Mitigation not required - Less than 5000ft: TD 4674
05-123-08569 | HIGHLAND *1 | 2460.97 | PETERSON ENERGY OPERATING INC | 27737 | PA | 223 |  | 0 | 0 | Mitigation not required - Less than 5000ft: TD 4758
05-123-15926 | WELD COUNTY *34-13 | 2501.41 | KERR MCGEE OIL & GAS ONSHORE LP | 33855 | PR | 312 |  | 4188 | 0 | Mitigation Not Required - More than 1500ft from nearest lateral: P&A 01/28/2014 Low confidence P&A as not all plugs tagged or updated diagram
05-123-08399 | WATKINS *1 | 2531.93 | WRIGHTS OIL & GAS | 27578 | PA | 492 |  | 0 |  | Mitigation not required - Less than 5000ft: Drilled to 4695
05-123-08729 | MATT *2 | 2545.05 | GERRITY OIL & GAS CORP | 27920 | PA | 590 |  | 0 | 0 | Mitigation not required - Less than 5000ft: TD 4673
05-123-08644 | MILLARD *1 | 2557.19 | KP KAUFFMAN COMPANY INC | 27863 | PR | 691 | 630 | 0 | 0 | Mitigation not required - Less than 5000ft: TD 4794
05-123-39174 | GEE *15N-25HZ | 2563.49 | KERR MCGEE OIL & GAS ONSHORE LP | 41945 | PR | 1049 |  | 6606 | 1 | Mitigation Not Required - More than 1500ft from nearest lateral: christina_hirtler@oxy.com
05-123-08711 | PARKER *2 | 2563.93 | KP KAUFFMAN COMPANY INC | 27909 | SI | 569 |  | 3900 | 0 | Mitigation not required - Less than 5000ft: TD 4710
05-123-08703 | GEE UNIT B *1 | 2583.37 | KP KAUFFMAN COMPANY INC | 27902 | PA | 743 | 698 | 0 | 0 | Mitigation not required - Less than 5000ft: TD 4657
05-123-08589 | R.S. VINCENT UNIT *1 | 2590.86 | KP KAUFFMAN COMPANY INC | 28113 | PR | 596 | 546 | 0 | 0 | Mitigation not required - Less than 5000ft: TD 4740
05-123-08074 | PARKER *1 | 2591.17 | KP KAUFFMAN COMPANY INC | 27230 | SI | 608 |  | 0 | 0 | Mitigation not required - Less than 5000ft: TD 4700
05-123-09024 | 1415 CORP. UNIT C *2 | 2597.71 | KP KAUFFMAN COMPANY INC | 28157 | PR | 658 | 490 | 0 | 0 | Mitigation not required - Less than 5000ft: TD 4700
05-123-09062 | FLORENCE B. SCHNEIDER *4 | 2608.56 | TOP OPERATING COMPANY | 28144 | PA | 535 |  | 3784 | 0 | Mitigation not required - Less than 5000ft: TD 4757
05-123-10548 | MILLARD *2 | 2609.28 | KP KAUFFMAN COMPANY INC | 29969 | PR | 202 |  | 0 | 0 | Mitigation not required - Less than 5000ft: TD 4741
05-123-08139 | SCHNEIDER *1 | 2618.2 | TOP OPERATING COMPANY | 27386 | PA | 471 |  | 4 | 0 | Mitigation not required - Less than 5000ft: TD 4715
05-123-08449 | GLEN HORTON *1 | 2639.99 | KP KAUFFMAN COMPANY INC | 27570 | PR | 678 | 620 | 0 | 0 | Mitigation not required - Less than 5000ft: TD 4658
05-123-09795 | VALARIE G. HITCHINGS *1 | 2651.73 | TOP OPERATING COMPANY | 29234 | PA | 78 |  | 3748 | 0 | Mitigation not required - Less than 5000ft: TD 4720
05-123-23804 | M-J PERRI *15-13 | 2669.2 | KERR MCGEE OIL & GAS ONSHORE LP | 38862 | PA | 718 | 1110 | 3870 | 1 | Mitigation not required P&A good: Good spacing and length but not tagged and intermediate plug on diagram but not reported
05-123-08937 | HORTON, GLEN *2 | 2683.32 | KP KAUFFMAN COMPANY INC | 28023 | PA | 510 | 720 | 4000 | 0 | Mitigation not required - Less than 5000ft: TD 4700
05-123-08957 | CLC UNIT *2 | 2785.97 | PETERSON ENERGY OPERATING INC | 28044 | PA | 208 |  | 0 | 0 | Mitigation not required - Less than 5000ft: TD 4646
05-123-16903 | HEIN W *19-4 | 3.66' *4' Based on 5A well that is not going to be drilled* | KERR MCGEE OIL & GAS ONSHORE LP | 34228 | PA | 651 |  | 3514 | 1 | Mitigation not required P&A good: Plugs tagged and spaced
05-123-22883 | DECHANT *14-19 | N/A | KERR MCGEE OIL & GAS ONSHORE LP | 0 | AL | 0 | 0 | N/A | N/A | Not drilled : Mitigation not required
05-123-21611 | EWING *23-30 | N/A | ENCANA OIL & GAS (USA) INC | 0 | AL | 0 | 0 | 0 | 0 | Not drilled : Mitigation not required
05-123-10258 | HARRY EWING B *1 | N/A | AMOCO PRODUCTION COMPANY | 0 | AL | 0 |  | N/A | N/A | Mitigation not required - Less than 5000ft: Mitigation not required - Permitted to 4800
05-123-20954 | MURATA *22-19 J | N/A | ENCANA ENERGY RESOURCES INC | 0 | AL | 0 | 0 | N/A | N/A | Not drilled : Mitigation not required - Site abandoned
05-123-10047 | HAROLD R. MIXON G.U. *2 |  | AMOCO PRODUCTION COMPANY | 29665 | PA | 407 |  | N/A | N/A | Not drilled : Mitigation not required - No record that well was drilled, permit was for SWD

## List of Wells - Example
PROPOSED HORIZONTAL WELL(S)
|  | Surface Location | [5 empty] | Surface Location |  |  |  | Surface Location
Well Name and Number |  | QQ-Section-Twp-Range |  |  | Well Name and Number |  |  | QQ-Section-Twp-Range |  |  | Well Name and Number | QQ-Section-Twp-Range
State #1HZ |  | NWNE - 13 - 3N - 65W |  |  | State #4HZ |  |  | NWNE - 13 - 3N - 65W
State #2HZ |  | NWNE - 13 - 3N - 65W |  |  | State #5HZ |  |  | NWNE - 13 - 3N - 65W
State #3HZ |  | NWNE - 13 - 3N - 65W |  |  | State #6HZ |  |  | NWNE - 13 - 3N - 65W
Operator's Wellbore Integrity Contact |  |  | wellbore.integrity@operator.com
OFFSET WELL EVALUATIONS
Offset Well API # | Offset Well Name | Shortest Horizontal Distance from Offset Well to any Proposed HZ Well | Offset Well Operator | Offset Well Spud Date | Offset Well Status | Offset Well Surface Casing Setting Depth | Depth of Deepest Water Well or Base of Fox Hills (DJ) | Offset Well Top of Production Casing Cement | Most Recent Surface Casing Pressure Reported | Required Comments
05-123-12346 | Example #1 | 230' | Operator 1 | 2011-01-15 | PR | 500' | 450' | 6820' | 0 | Operator will provide remedial cement to isolate all zones.
05-123-12347 | Example #2 | 500' | Operator 2 | 1989-02-03 | SI | 402' | 450' | 6840' | 75 | Operator will not stimulate within 1500' of the existing well.
05-123-12348 | Example #3 | 930' | Operator 2 | 1986-11-13 | TA | 410' | 450' | 6810' | 25 | Operator will plug and abandon well to adequately isolate all zones.
05-123-12349 | Example #4 | 110' | Operator 1 | 1982-10-29 | PR | 560' | 450' | N/A - SUSX | 0 | NBRR not penetrated.
05-123-12350 | Example #5 | 150' | Operator 3 | 1984-10-29 | PR | 350' | 450' | 6815' | 1 | Operator will provide remedial cement to isolate all zones.
05-123-12351 | Example #6 | 190' | Operator 4 | 2013-01-01 | XX |  |  |  |  | NO EVALUATION REQUIRED
05-123-12352 | Eample #7 | 240' | Operator 1 |  | AL |  |  |  |  | NO EVALUATION REQUIRED

## Instructions
INSTRUCTIONS FOR OFFSET WELL EVALUATIONS (06-01-2020)
PROPOSED HORIZONTAL WELL(S)
Well Name and Number | Enter the well name and number for the proposed well(s) for which this offset well evalaution list was prepared. The well name and number must match the Application for Permit to Drill - Form 2 to which this evaluation sheet is attached. Multiple proposed wells may be listed here; one offset well evaluation list may apply to more than one proposed well and may be attached to more than one APD, provided that the proposed wells will be drilled from the same well pad and the APDs are submitted concurrently. Please insert rows, as needed, to accommodate all wells for which this evaluation was prepared.
Surface Location QQ-Section-Twp-Range | Enter the quarter-quarter, section, township, and range of the surface location for the proposed well(s)
Operator's Wellbore Integrity Contact | Provide a current wellbore integrity contact for your company, which can be used by the COGCC or other operators to contact your company as necessary based on adjacent horizontal well activity. The intention of this contact is to have a single point contact to direct correspondence and it is suggested that it is not a single person but a dedicated address.
OFFSET WELL EVALUATIONS
Offset Well API # | Enter the API# for ALL wells and permits within 1500' of the proposed wellbore in successive rows. Include all wells and permits, regardless of well status, objective, completion, or depth. If no wells exist within 1500', enter "None," and submit this form as an attachment to the APD.
Offset Well Name | Enter this offset well's name.
Shortest Horizontal Distance from Offset Well to any Proposed HZ Well | Enter the distance from the planned completion interval in the proposed horizontal well to the nearest portion of the offset wellbore.
Offset Well Operator | Enter this offset well's operator of record.
Offset Well Spud Date | Enter the date this offset well was spud.
Offset Well Status | Enter this offset well's current status. **If the status is "XX" (approved APD but no spud notice),"DG" or"AL", no additional information is required for this offset well except for "NO EVALUATION REQUIRED" in the comments.**
Offset Well Surface Casing Setting Depth | Enter this offset well's surface casing setting depth in feet.
Depth of Deepest Water Well or Base of Fox Hills (DJ) | Enter the grade-corrected depth of the deepest water well within one mile of the proposed well’s surface location. If in the DJ Basin, enter the greater of the depth to the base of the Fox Hills transition zone based on this well's or an adjacent well's induction log or the grade-corrected depth of the deepest water well within one mile of the proposed well's surface location.
Offset Well Top of Production Casing Cement | Enter the top of cement of the primary production casing cement job.
Most Recent Surface Casing Pressure Reported | Enter the most recent surface casing pressure reported in psig.
Required Comments | If well will be mitigated per Rule 303.a.(5)G: Clearly state that fact and identify planned mitigation Option 1, 2, 3, or 4. Mitigation Options are described in Operator Guidance Offset Well Evaluation and Hydraulic Fracturing Treatments.
If well does not require any mitigation: Clearly state that fact.
If well did not require evaluation: Enter "NO EVALUATION REQUIRED". (See instructions for Offset Well Status and Offset Well Objective Formation Top above.)
If well does NOT penetrate the objective formation: Enter "SHALLOW OFFSET".
Provide any other information deemed relevant.