## List of Wells - Blank
PROPOSED HORIZONTAL WELL(S)
|  | Surface Location | [5 empty] | Surface Location |  |  |  | Surface Location
Well Name and Number |  | QQ-Section-Twp-Range |  |  | Well Name and Number |  |  | QQ-Section-Twp-Range |  |  | Well Name and Number | QQ-Section-Twp-Range
Bunker 8 5H |  | NESW-29-5N-68W
Bunker 8 6H |  | NWSW-29-5N-68W
Bunker 8 7H |  | NESW-29-5N-68W
Operator's Wellbore Integrity Contact |  |  | nwarner105@yahoo.com
OFFSET WELL EVALUATIONS
Offset Well API # | Offset Well Name | Shortest Horizontal Distance from Offset Well to any Proposed HZ Well | Offset Well Operator | Offset Well Spud Date | Offset Well Status | Offset Well Surface Casing Setting Depth | Depth of Deepest Water Well or Base of Fox Hills (DJ) | Offset Well Top of Production Casing Cement | Most Recent Surface Casing Pressure Reported | Required Comments
05-069-05064 | RUDOLPH MINCH *1 | 244 | SKAER PROPERTIES LTD PARTNERSHIP | 1963-07-12 | PA | 230 |  |  |  | PA since 4/14/1972. Ran sand to 4300' dumped 5sxs cmt ro 4246'. Pulled 3637' of pipe - mud up hole to 240' dumped 15 sxs cmt to 201' mud to 28'. Mitigation not required.
05-069-06534 | Bunker 8 *1H | 121' | MAGPIE OPERATING INC | 2021-07-21 | PR |  | 1169 |  | 0 | PR since 1/1/2023. Mitigation not required.
05-069-05058 | SAULCY (WILLIAM R) *2 | 134' | MAGPIE OPERATING INC | 1963-11-27 | SI | 197 | 1169 | 3951 | 0 | SI since 7/1/2022. Perfs 4644'-4662' and 4746'-4752'. Option 4; 5K wellhead in place, will place a CIBP prior to completion.
05-069-06112 | SAULCY *3 | 1361' | MAGPIE OPERATING INC | 1981-03-16 | PA | 210 | 1280 | 4772 |  | PA since 3/27/2008. 180sx 275'-0', 5sx on top retainer @ 3200' 60sxs plug squeeze holes. 3517' tubing cut. Mitigation not required.
05-069-06141 | HEIN *1 | 1366' | SKAER PROPERTIES LTD PARTNERSHIP | 1982-02-09 | PA | 212 |  | 4094 |  | PA since 12/9/1986. Perfs 4370'-4636'. Cut 4-1/2" csg at 4055' pulled csg. CIBP at 4200' 5sxs on top. 25sxs at bottom of surf pipe 234' 10sxs on top. Surf pipe cut 4' bgl. Mitigation not required.
05-069-06168 | STUGART *2 | 1440' | MAGPIE OPERATING INC | 1982-12-15 | PA | 247 |  | 4130 | 0 | PA since 9/20/2022. Perfs 4380'-4504'. CIBP @ 4330 w 2sx. Pull out retainer pumped 7sxs on top of retainer 100', CICR @ 2085', Perf @ 2100' sq 93 sx. Cut and pulled csg @ 550' cmt to surf 460 sx. Mitigation not required.
05-069-05066 | IVERS, DOROTHY *1-B | 1454' | MAGPIE OPERATING INC | 1963-04-09 | TA | 326 |  |  | 46 | TA since 3/26/2020. Well isolated at formation via CIBP at 4342'. WH isolated at surf. Option 4; Bradenhead Monitoring, 5K wellhead in place.
05-069-05048 | SAULCY *1 | 1470' | MAGPIE OPERATING INC | 1956-02-15 | TA | 232 | 1169 | 3870 | 0 | TA since 7/6/2021. Perfs 4681' -4902'. 5 1/2" CIBP at 4630'. 5K wellhead in place. Mitigation not required.
05-069-05064 | RUDOLPH MINCH *1 | 244 | SKAER PROPERTIES LTD PARTNERSHIP | 1963-07-12 | PA | 230 |  |  |  | PA since 4/14/1972. Ran sand to 4300' dumped 5sxs cmt ro 4246'. Pulled 3637' of pipe - mud up hole to 240' dumped 15 sxs cmt to 201' mud to 28'. Mitigation not required.
05-069-06534 | Bunker 8 *1H | 121' | MAGPIE OPERATING INC | 2021-07-21 | PR |  | 1169 |  | 0 | PR since 1/1/2023. Mitigation not required.
05-069-05058 | SAULCY (WILLIAM R) *2 | 134' | MAGPIE OPERATING INC | 1963-11-27 | SI | 197 | 1169 | 3951 | 0 | SI since 7/1/2022. Perfs 4644'-4662' and 4746'-4752'. Option 4; 5K wellhead in place, will place a CIBP prior to completion.
05-069-06112 | SAULCY *3 | 1361' | MAGPIE OPERATING INC | 1981-03-16 | PA | 210 | 1280 | 4772 |  | PA since 3/27/2008. 180sx 275'-0', 5sx on top retainer @ 3200' 60sxs plug squeeze holes. 3517' tubing cut. Mitigation not required.
05-069-06141 | HEIN *1 | 1366' | SKAER PROPERTIES LTD PARTNERSHIP | 1982-02-09 | PA | 212 |  | 4094 |  | PA since 12/9/1986. Perfs 4370'-4636'. Cut 4-1/2" csg at 4055' pulled csg. CIBP at 4200' 5sxs on top. 25sxs at bottom of surf pipe 234' 10sxs on top. Surf pipe cut 4' bgl. Mitigation not required.
05-069-06168 | STUGART *2 | 1440' | MAGPIE OPERATING INC | 1982-12-15 | PA | 247 |  | 4130 | 0 | PA since 9/20/2022. Perfs 4380'-4504'. CIBP @ 4330 w 2sx. Pull out retainer pumped 7sxs on top of retainer 100', CICR @ 2085', Perf @ 2100' sq 93 sx. Cut and pulled csg @ 550' cmt to surf 460 sx. Mitigation not required.
05-069-05066 | IVERS, DOROTHY *1-B | 1454' | MAGPIE OPERATING INC | 1963-04-09 | TA | 326 |  |  | 46 | TA since 3/26/2020. Well isolated at formation via CIBP at 4342'. WH isolated at surf. Option 4; Bradenhead Monitoring, 5K wellhead in place.
05-069-05048 | SAULCY *1 | 1470' | MAGPIE OPERATING INC | 1956-02-15 | TA | 232 | 1169 | 3870 | 0 | TA since 7/6/2021. Perfs 4681' -4902'. 5 1/2" CIBP at 4630'. 5K wellhead in place. Mitigation not required.
05-069-06320 | WEBER *2 | 153' | MAGPIE OPERATING INC | 1993-02-04 | SI | 229 |  | 3650 | 40 | SI since 7/1/2022. Perfs 4391'-4423', 4480'-4500', 4566'-4619'. Option 4; 5K wellhead in place. Will place a CIBP prior to completion.
05-069-06275 | WARBERG #2 | 1545' | MAGPIE OPERATING INC | 1986-01-26 | PR | 229 | 1169 | 4462 | 0 | PR since 3/1/2020. Perfs 4931-5260' and 5702-30. Mitigation not required.
05-069-06046 | IVERS-DIGGS *1-X | 1574' | MAGPIE OPERATING INC | 1976-07-08 | PA | 258 |  | 3834 | 45 | PA since 5/14/2019. Perfs 5160'-5181', 4380'-4688'. CIBP 4357' w 2sxs, CIBP 1250', squeeze 150sxs 1200' Mitigation not required.
05-069-05049 | BUNKER *5 | 1588' | MAGPIE OPERATING INC | 1955-09-21 | TA | 270 | 1169 | 3859 | 0 | TA since 7/6/2021. 5 1/2" 10K CIBP @ 4490'. Perfs 4566'-4674'. Mitigation not required.
05-069-05069 | IVERS DRAPER COMMUNITY *1 | 1597' | NATIONAL ASSOC PETR CO | 1964-05-28 | PA | 230 |  | 4382 |  | PA since 5/20/1968. Perfs at 4370'-4386', 4668'-4684', 4554'-4586'. Mitigation not required.
05-069-06078 | WEBER *1 | 1597' | MAGPIE OPERATING INC | 1979-01-22 | PA | 204 |  |  | 50 | Plugged and Abandoned 6/30/2023 Mitigation not required.
05-069-06135 | MEHAFFEY *1 | 1695' | MAGPIE OPERATING INC | 1981-10-19 | PA | 225 |  | 4025 | 0 | PA since 2/8/2021. Perfs 4370'-4616'. CIBP 4320'. Squeeze 1500'. Squeeze 550'. Plug 265' Mitigation not required.
05-069-06327 | BUNKER *8 | 170' | MAGPIE OPERATING INC | 1994-03-15 | TA | 263 |  | 3300 | 19 | TA since 7/30/2020. Perfs 4530'-4620', 4841'-4863'. CIBP @ 4480' w 2sxs. Mitigation not required.
05-069-06109 | WEBER, HENRY *1-A | 1911' | MAGPIE OPERATING INC | 1980-12-17 | PA | 197 |  | 4024 |  | SI since 1/29/2009. Perfs at 4370'-4422', 4444'-4490', 4554'-4639'. 60sxs 150-250'. Casing cut at 2165'. CIBP 4320 w 2sx. Mitigation not required.
05-069-06107 | HAGGARTY-WARBERG *1 | 193' | MAGPIE OPERATING INC | 1980-11-22 | SI | 201 | 1280 | 4660 | 0 | SI since 6/1/2022. Perfs 4936'-4980', 5010'-5046', 5124'-5196'. Option 4; 5K wellhead in place. Will place a CIBP prior to completion.
05-069-05063 | WARBERG, CARL *1-C | 195' | MAGPIE OPERATING INC | 1965-05-07 | SI | 199 | 1280 | 3847 | 0 | Si since 6/1/2022. Perfs at 4638'-4698'. Option 4; 5K wellhead in place. Will place a CIBP prior to completion.
05-069-05067 | HENRY WEBER *1 | 2073' | LAKOTA PETR CO | 1965-05-05 | PA | 207 |  |  |  | PA since 5/22/1965. 5370'-5530' 55sxs, 5150'-5250' 30 sxs, 190'-235', 15 sks, 2-30' 15 sxs. Mitigation not required.
05-069-06014 | SCHWARZ *1 | 213' | SKAER PROPERTIES LTD PARTNERSHIP | 1967-08-27 | PA | 137 |  |  |  | PA since 3/6/1986 CIBP at 4200' 5sxs on top, csg cut at 4070' and wouldn't come free, cut again at 3702' and pulled, 20sxs at bottom of surf pipe, surf csg cut 4' bgl.. 9/8/1967 PA 1-30' 10sxs, 90-135' 15sxs. Perfs 4450'-4584', 4342'-4362'. Mitigation not required.
05-069-06542 | Bunker 8 *9H | 24' | MAGPIE OPERATING INC | 2022-06-19 | PR |  | 1169 |  | 0 | PR since 2/1/2023. Mitigation not required.
05-069-05056 | WR SAULCY # 3 | 241' | NATIONAL ASSOC PETR CO | 1965-04-17 | PA | 200 |  | 0 |  | PA since 4/29/1965 Mitigation not required.
05-069-05065 | WEBER *1 | 243' | MAGPIE OPERATING INC | 1957-03-20 | SI | 250 |  |  |  | SI since 7/1/2022. Form 4 5k mitigation sumbitted on 11/15/2022. Option 4; 5K wellhead in place. Will place a CIBP prior to completion.
05-069-06079 | STUGART *1 | 264' | MAGPIE OPERATING INC | 1979-02-09 | SI | 207 |  | 3428 | 36 | SI 7/1/2022. Perfs 4332'-4368'. 4434'-4486'. 4543'-4602'. Option 4; 5K wellhead in place. Will place a CIBP prior to completion.
05-069-05057 | W R SAULCY # 3 | 266' | NATIONAL ASSOC PETR CO | 1965-04-25 | PA | 219 | 1280 | 203 |  | PA since 9/28/1965. Plugged 5/5/1965. Re-plugged in 7/2021, cement plug @ 2080' w/50sxs, @ 2026' w/ 50sxs, and @ 1017' w/15sxs Mitigation not required.
05-069-06043 | WARBERG *1 | 2722' | AMOCO PRODUCTION COMPANY | 1976-03-24 | AL |  |  |  |  | Abandoned location - no evaluation needed.
05-069-06167 | PULLIAM *2A | 2810' | MAGPIE OPERATING INC | 1983-07-13 | PA | 212 | 1280 | 4433 |  | PA since 6/19/2009. Perfs 4694'-5038'. Set CIBP @ 4584' w 2sx. Tubing cut 4594 (stuck). 60sxs 350'-162'. 20sxs at surf. Casing recoverd 3251' Mitigation not required.
05-069-06037 | HEIN & HART *1 | 284' | MAGPIE OPERATING INC | 1976-12-27 | PA | 290 |  | 3957 | 61 | PA since 5/14/2021. CIBP @ 4288' w2sxs. CIBP @ 5040' w 2sxs. Perf&sqz @ 200' w 50sxs (22sxs 2000'-1815'), perf&sqz @ 1700'w 100sxs (22sxs 1700'-1432'), CICR @ 1600', 50sxs @ 1070', 100sxs @ 908', 50sxs @ 615', 5sxs@surf. Mitigation not required.
05-069-05072 | BROWNWOOD, C R *1 | 2856' | SKAER PROPERTIES LTD PARTNERSHIP | 1964-03-18 | PA | 201 |  |  |  | PA since 5/5/1992. CIBP at 4305' 5sxs on top, cut 5 1/2" casing at 3761', set 40sxs cement plug at 1800'-1900', set 30sxs smt in bottom of surf pipe, and 10sxs in the top of the suf pipe, surf pipe cute 6' bgs, weld on 3/8" steel plate and restore surf. Mitigation not required.
05-069-05071 | C R BROWNWOOD ET AL *1-A | 2860' | NATIONAL ASSOC PETR CO | 1964-03-18 | PA | 202 |  |  |  | PA since 4/26/1964. Timpas - tight, no fracturing as in producing wells. Mitigation not required.
05-069-05074 | PULLIAM A-GREGG UNIT *1 | 2917' | SKAER PROPERTIES LTD PARTNERSHIP | 1965-05-17 | PA | 209 | 1280 |  |  | PA since 4/30/1972. Perfs in Biobrara and Timpas-Codell @ 4964'-4826'. Sand from TD to 4800', 5sxs to 4720', pulled 2729' of 5-1/2" 14# csg. Mud up hole to 250'-dumped 15sxs cmt- fill csg25' below surf - dumped 10 scs cmt to base of cellar weld plate in 10-3/4" coupling. Mitigation not required.
05-069-06166 | GREGG-LANDERS *2 | 2925' | SKAER PROPERTIES LTD PARTNERSHIP | 1982-12-22 | PA | 211 | 1280 | 4595 |  | PA since 3/20/1987. Perfs 4912'-5126'. Pulled tubing, pods, pump and TAC. CIBP at 4700' 5sxs on top, shot csg at 4546'. 20sxs 211'-165', 10sxs top of surf pipe. Surf pipe cut 4'bgl. Mitigation not required.
05-069-06124 | OLLILA *1 | 2937' | EMPIRE | 1981-07-03 | PA |  |  |  |  | PA since 7/14/1982. Perfs 4414'-4685'. Mitigation not required.
05-069-06326 | WOOLDRIGE-COULSON *1 | 300' | MAGPIE OPERATING INC | 1994-03-05 | SI | 254 |  | 3350 | 55 | SI since 7/1/2022. Perfs 4758'-4780'. TOC 3350'. Option 4; 5K wellhead in place. Will place a CIBP prior to completion.
05-069-06110 | OSBORN *1 | 300' | MAGPIE OPERATING INC | 1980-12-10 | SI | 198 |  | 4030 | 30 | SI since 7/1/2022. Perfs 4376'-4422', 4484'-4504', 4578'-4632'. Option 4; 5K wellhead in place. Will place a CIBP prior to completion.
05-069-05073 | PULLIAM *1A | 300' | MAGPIE OPERATING INC | 1965-06-02 | TA | 199 |  |  |  | TA since 8/192020. Perfs at 4515'-4607'. CIBP at 4500' w 2sxs on top. 5K wellhead in place. Mitigation not required.
05-069-06116 | OSBORN *2 | 300' | MAGPIE OPERATING INC | 1981-10-11 | SI | 253 |  | 4014 | 30 | SI since 7/1/2022. Perfs 43764'-4383', 4480'-4490', 4574'-4596', 4618'-4626'. 5K wellhead in place. Mitigation not required.
05-069-06223 | WARD-BOYD-BROSE *1 | 76' | MAGPIE OPERATING INC | 1984-06-11 | SI | 264 |  | 3800 | 30 | SI since 7/1/2022. Perfs 4399'-4672' and 4755'-4747'. 40sxs 3850'-3750'. 50sxs 50in/50out, 315'-205'. CIBP 4349', cmt 3800'-4863'. 5K wellhead in place. Mitigation not required.
05-069-06175 | OLLILA *1-A | 3000' | SKAER PROPERTIES LTD PARTNERSHIP | 1982-12-08 | PA | 22 |  |  |  | PA since 5/14/1985. Perfs 4418'-4540'. CIBP @ 4400' 3sxs on top. Cut csg @ 4235' and pulled. 25 sxs at 245' KB, 10 sxs at surf. Cut off 4' bgl. Mitigation not required.
05-069-06541 | Bunker 8 *8H | 32' | MAGPIE OPERATING INC | 2022-06-20 | PR |  | 1169 |  |  | PR since 11/1/2022. Mitigation not required.
05-069-06027 | MINCH *1-X | 331' | MAGPIE OPERATING INC | 1974-11-22 | SI | 117 |  |  | 46 | Bridge Plug @ 4100', SI since 12/1/14. Perfs 4510'-4536', 4430'-4439', 4320'-4340'. Option 4: 5K wellhead in place. Will place a CIBP prior to completion.
05-069-06030 | SCHWARZ *1-X | 343' | SKAER PROPERTIES LTD PARTNERSHIP | 1975-03-24 | PA | 212 |  |  |  | PA since 10/19/1985. CIBP set at 4705', 5sxs on top. 5-1/2" csg cut at 3900', pulled pipe. 25sxs cmt at bottom of surf pipe. 10sxs at top of surf pipe. Cut pipe 4' bgl. Perfs at 4449'-54', 4525'-55', 4338'-57. Mitigation not required.
05-069-06191 | COULSON *1 | 4135' | MAGPIE OPERATING INC | 1983-07-02 | PA | 210 |  | 4128 |  | PA since 4/30/2007. Perfs at 4436'-4774'. CIBP @ 4386' w 2sxs. Csg cut and pulled at 3131'. 110sxs 270' to surf. 160 sxs 210' to surf. Mitigation not required.
05-069-06148 | WARD ET AL *1 | 4186' | RIVERSIDE PRODUCTION CO | 1982-08-10 | AL |  |  |  |  | Abandonded location - no evaluation needed.
05-069-06186 | SIMPSON *1 | 5343' | SKAER PROPERTIES LTD PARTNERSHIP | 1983-06-11 | PA | 212 | 1280 |  |  | PA since 6/15/1992. Perfs 4720'-5063', 5053'-5063'. CIBP @ 4700' 5sxs. Cut 4-1/2" csg at 4390', 25sxs @212'. Mitigation not required.
05-069-06199 | PFEIFF *1 | 5520' | RIVERSIDE PRODUCTION CO | 1983-12-04 | PA | 302 |  |  |  | PA since 5/26/1988. Perfs at 5657'-5714', 5361'-5371', 4552'-4774'. Mitigation not required.
05-069-06183 | GARDELS ET AL *2 | 5552' | RIVERSIDE PRODUCTION CO | 1983-10-01 | AL |  |  |  |  | Abandoned location - no evaluation needed.
05-069-06189 | MC KEE *1 | 5583' | TAMCO DRILLING INC | 1984-07-09 | PA | 219 |  |  |  | PA since 3/22/2001. CIBP @4610 w 2sxs. 40sxs 700'-600'. 50 sxs 250'-150'. 10sxs at surf. Perfs at 4768'-4782'. Mitigation not required.
05-069-06536 | Bunker 8 *3H | 58' | MAGPIE OPERATING INC | 2022-06-21 | PR |  | 1169 |  | 0 | PR since 10/1/2022. Mitigation not required.
05-069-60010 | WARBEG *1 | 6730' | PATRICIAN CO | 1956-03-24 | PA | 235 | 1169 | 4645 |  | PA since 6/7/1968. Perfs 4680'-4948'. Sand to 4600', 5sxs to 4542'. Came loose @ 4220', mud hole to 140', 15sxs to 96', mud to 28', 10sxs to surf. 25sxs on bottom, filled w heavy mud to bottom of surf pipe. Plugged bottom of surf pipe w 15sxs. Filled surf pipe w heavy mud. Plugged surf pipe w heavy mud. Plugged top surf pipe with 10sxs. Mitgation not required.
05-069-06325 | IVERS-MINCH-WEBER *1 | 728' | MAGPIE OPERATING INC | 1994-02-20 | PA | 210 |  | 2600 | 12 | PA since 3/6/2019. Perfs 4374'-4606'. TOC 2576'. CIBP 4324' w 2sxs. 100sx 1200'-1040'. Cut&recover 650'. 200sxs 750'-495', 260sxs 495'-surf. Mitgation not required.
05-069-06133 | OSBORN *3 | 780' | MAGPIE OPERATING INC | 1981-10-03 | PA | 283 |  | 3960 | 45 | PA 6/30/2023. Perfs 4490'-4650'. CIBP @4440'. CICR 1490', perf and squeeze 1500', 50sxs. Perf&squeeze 300' to surf w 150 sxs. Mitigation not required.
05-069-06270 | WARBERG *1 | 847' | MAGPIE OPERATING INC | 1985-11-29 | SI | 218 | 1169 |  | 0 | SI since 7/1/2022. Perfs 4722'-5068' 5505'-5535'. Option 4; Will place a CIBP and install a 5K wellhead prior to completion.
05-069-06535 | Bunker 8 *2H | 89' | MAGPIE OPERATING INC | 2021-07-24 | PR |  | 1169 | 1350 | 0 | PR since 1/1/2023. Perfs 63221'-12422' Mitigation not required.
05-069-05068 | WARBERG (CARL A) *1-D | 899' | MAGPIE OPERATING INC | 1964-11-14 | SI | 226 | 1280 |  |  | SI since 6/1/2022. Perfs @ 4892'-4930' and 4714'-4734'. Option 4; 5K wellhead in place. Will place a CIBP prior to completion.
05-069-06537 | Bunker 8 *4H | 90' | MAGPIE OPERATING INC | 2022-06-20 | PR |  | 1169 |  | 0 | PR since 1/26/2023. Mitigation not required.

## List of Wells - Example
PROPOSED HORIZONTAL WELL(S)
|  | Surface Location | [5 empty] | Surface Location |  |  |  | Surface Location
Well Name and Number |  | QQ-Section-Twp-Range |  |  | Well Name and Number |  |  | QQ-Section-Twp-Range |  |  | Well Name and Number | QQ-Section-Twp-Range
State #1HZ |  | NWNE - 13 - 3N - 65W |  |  | State #4HZ |  |  | NWNE - 13 - 3N - 65W
State #2HZ |  | NWNE - 13 - 3N - 65W |  |  | State #5HZ |  |  | NWNE - 13 - 3N - 65W
State #3HZ |  | NWNE - 13 - 3N - 65W |  |  | State #6HZ |  |  | NWNE - 13 - 3N - 65W
Operator's Wellbore Integrity Contact |  |  | wellbore.integrity@operator.com
OFFSET WELL EVALUATIONS
Offset Well API # | Offset Well Name | Shortest Horizontal Distance from Offset Well to any Proposed HZ Well | Offset Well Operator | Offset Well Spud Date | Offset Well Status | Offset Well Surface Casing Setting Depth | Depth of Deepest Water Well or Base of Fox Hills (DJ) | Offset Well Top of Production Casing Cement | Most Recent Surface Casing Pressure Reported | Required Comments
05-123-12346 | Example #1 | 230' | Operator 1 | 2011-01-15 | PR | 500' | 450' | 6820' | 0 | Operator will provide remedial cement to isolate all zones.
05-123-12347 | Example #2 | 500' | Operator 2 | 1989-02-03 | SI | 402' | 450' | 6840' | 75 | Operator will not stimulate within 1500' of the existing well.
05-123-12348 | Example #3 | 930' | Operator 2 | 1986-11-13 | TA | 410' | 450' | 6810' | 25 | Operator will plug and abandon well to adequately isolate all zones.
05-123-12349 | Example #4 | 110' | Operator 1 | 1982-10-29 | PR | 560' | 450' | N/A - SUSX | 0 | NBRR not penetrated.
05-123-12350 | Example #5 | 150' | Operator 3 | 1984-10-29 | PR | 350' | 450' | 6815' | 1 | Operator will provide remedial cement to isolate all zones.
05-123-12351 | Example #6 | 190' | Operator 4 | 2013-01-01 | XX |  |  |  |  | NO EVALUATION REQUIRED
05-123-12352 | Eample #7 | 240' | Operator 1 |  | AL |  |  |  |  | NO EVALUATION REQUIRED

## Instructions
INSTRUCTIONS FOR OFFSET WELL EVALUATIONS (06-01-2020)
PROPOSED HORIZONTAL WELL(S)
Well Name and Number | Enter the well name and number for the proposed well(s) for which this offset well evalaution list was prepared. The well name and number must match the Application for Permit to Drill - Form 2 to which this evaluation sheet is attached. Multiple proposed wells may be listed here; one offset well evaluation list may apply to more than one proposed well and may be attached to more than one APD, provided that the proposed wells will be drilled from the same well pad and the APDs are submitted concurrently. Please insert rows, as needed, to accommodate all wells for which this evaluation was prepared.
Surface Location QQ-Section-Twp-Range | Enter the quarter-quarter, section, township, and range of the surface location for the proposed well(s)
Operator's Wellbore Integrity Contact | Provide a current wellbore integrity contact for your company, which can be used by the COGCC or other operators to contact your company as necessary based on adjacent horizontal well activity. The intention of this contact is to have a single point contact to direct correspondence and it is suggested that it is not a single person but a dedicated address.
OFFSET WELL EVALUATIONS
Offset Well API # | Enter the API# for ALL wells and permits within 1500' of the proposed wellbore in successive rows. Include all wells and permits, regardless of well status, objective, completion, or depth. If no wells exist within 1500', enter "None," and submit this form as an attachment to the APD.
Offset Well Name | Enter this offset well's name.
Shortest Horizontal Distance from Offset Well to any Proposed HZ Well | Enter the distance from the planned completion interval in the proposed horizontal well to the nearest portion of the offset wellbore.
Offset Well Operator | Enter this offset well's operator of record.
Offset Well Spud Date | Enter the date this offset well was spud.
Offset Well Status | Enter this offset well's current status. **If the status is "XX" (approved APD but no spud notice),"DG" or"AL", no additional information is required for this offset well except for "NO EVALUATION REQUIRED" in the comments.**
Offset Well Surface Casing Setting Depth | Enter this offset well's surface casing setting depth in feet.
Depth of Deepest Water Well or Base of Fox Hills (DJ) | Enter the grade-corrected depth of the deepest water well within one mile of the proposed well’s surface location. If in the DJ Basin, enter the greater of the depth to the base of the Fox Hills transition zone based on this well's or an adjacent well's induction log or the grade-corrected depth of the deepest water well within one mile of the proposed well's surface location.
Offset Well Top of Production Casing Cement | Enter the top of cement of the primary production casing cement job.
Most Recent Surface Casing Pressure Reported | Enter the most recent surface casing pressure reported in psig.
Required Comments | If well will be mitigated per Rule 303.a.(5)G: Clearly state that fact and identify planned mitigation Option 1, 2, 3, or 4. Mitigation Options are described in Operator Guidance Offset Well Evaluation and Hydraulic Fracturing Treatments.
If well does not require any mitigation: Clearly state that fact.
If well did not require evaluation: Enter "NO EVALUATION REQUIRED". (See instructions for Offset Well Status and Offset Well Objective Formation Top above.)
If well does NOT penetrate the objective formation: Enter "SHALLOW OFFSET".
Provide any other information deemed relevant.