## List of Wells - Blank
PROPOSED HORIZONTAL WELL(S)
|  | Surface Location | [5 empty] | Surface Location |  |  |  | Surface Location
Well Name and Number |  | QQ-Section-Twp-Range |  |  | Well Name and Number |  |  | QQ-Section-Twp-Range |  |  | Well Name and Number | QQ-Section-Twp-Range
Jesser East 3E-20-01 |  | NWSW - Sec. 3 - 4N - 68W
Jesser East 3E-20-02 |  | NWSW - Sec. 3 - 4N - 68W
Jesser East 3E-20-03 |  | NWSW - Sec. 3 - 4N - 68W
Operator's Wellbore Integrity Contact |  |  | dlproductionengineering@civiresources.com
OFFSET WELL EVALUATIONS
Offset Well API # | Offset Well Name | Shortest Horizontal Distance from Offset Well to any Proposed HZ Well | Offset Well Operator | Offset Well Spud Date | Offset Well Status | Offset Well Surface Casing Setting Depth | Depth of Deepest Water Well or Base of Fox Hills (DJ) | Offset Well Top of Production Casing Cement | Most Recent Surface Casing Pressure Reported | Required Comments
05-123-43580 | Cito Trust 1E-10-7N | 0 | EXTRACTION OIL & GAS INC | 2019-01-05 | PR | 1628 | 324 | 135 | 5 | Well does not require any mitigation per the Horizontal Offset Policy
05-123-43581 | Cito Trust 1E-10-5N | 0 | EXTRACTION OIL & GAS INC | 43472 | PR | 1602 | 324 | 100 | 0 | Well does not require any mitigation per the Horizontal Offset Policy
05-123-43583 | Cito Trust 1E-10-1N | 0 | EXTRACTION OIL & GAS INC | 2019-01-09 | PR | 1587 | 324 | 250 | 0 | Well does not require any mitigation per the Horizontal Offset Policy
05-123-43584 | Cito Trust 1E-10-2N | 0 | EXTRACTION OIL & GAS INC | 43473 | PR | 1568 | 324 | 128 | 0 | Well does not require any mitigation per the Horizontal Offset Policy
05-123-43585 | Cito Trust 1E-10-4N | 0 | EXTRACTION OIL & GAS INC | 2019-01-07 | PR | 1586 | 324 | 160 | 1 | Well does not require any mitigation per the Horizontal Offset Policy
05-123-43586 | Cito Trust 1E-10-3C | 0 | EXTRACTION OIL & GAS INC | 43473 | PR | 1562 | 324 | 120 | 0 | Well does not require any mitigation per the Horizontal Offset Policy
05-123-43588 | Cito Trust 1E-10-6C | 0 | EXTRACTION OIL & GAS INC | 2019-01-06 | PR | 1625 | 324 | 118 | 0 | Well does not require any mitigation per the Horizontal Offset Policy
05-123-18632 | 1-8I8 MASSEY | 30.5579 | SNYDER OIL CORP |  | AL |  |  |  |  | NO EVALUATION REQUIRED
05-123-35225 | Avex 22-2D | 36.1807 | PDC ENERGY INC | 2012-10-17 | PA | 605 | 300 | 900 | 0 | No remediation required; P&A'd in 2017 with 10 sx squeeze at 7219', CICR at 7,144', and formation plug from 7,144' - 6,735'. Stub plug from 711' - surface.
05-123-23398 | 1-8JI QUARTER CIRCLE S | 37.6906 | NOBLE ENERGY PRODUCTION INC |  | AL |  |  |  |  | NO EVALUATION REQUIRED
05-123-25274 | QUARTER CIRCLE S 1-7JI | 41.03 | EXTRACTION OIL & GAS INC | 2007-11-07 | PA | 522 | 324 | 408 | 0 | No remediation required; P&A'd in 2018 with CIBP and cement plug from 7,550' - 6,475', plug from 2,500' - 2,371', and plug from 630' - surface.
05-123-25935 | QUARTER CIRCLE S 1-8JI | 44.0739 | EXTRACTION OIL & GAS INC | 39387 | PA | 524 | 324 | 1010 | 0 | No remediation required; P&A'd in 2018 with CIBP and cement plug from 7,575' - 6,510', plug from 2,500' - 2,306', plug from 630' - 367' then 10 sx at surface.
05-123-18631 | 1-7I8 MASSEY | 45.2586 | SNYDER OIL CORP |  | AL |  |  |  |  | NO EVALUATION REQUIRED
05-123-10690 | QUARTER CIRCLE 1 | 59.8201 | EXTRACTION OIL & GAS INC | 30095 | PA | 510 | 324 | 4290 | 0 | No remediation required; P&A'd in 2018 with CIBP and cement plug from 7,472' - 6,511', plug from 4,400' - 4,202', plug from 710' - surface.
05-123-35221 | Avex 12-2D | 63.1953 | PDC ENERGY INC | 2012-10-10 | PA | 605 | 300 | 560 | 0 | No remediation required; P&A'd in 2017 with squeeze at 7,255' (CICR at 7,180) cement plug from 7,180' - 6,772', plug from 565' - surface and squeeze at 500'.
05-123-10765 | 1 SEALOCK | 70.4508 | BARRETT RESOURCES CORP | 30153 | PA | 509 | 300 | 5835 |  | Option 3
05-123-35222 | 2A Avex | 87.2549 | PDC ENERGY INC | 2012-10-05 | PA | 605 | 300 | 1335 | 0 | No remediation required; P&A'd in 2017 with squeeze at 7,160' (CICR at 7,085') cement plug from 7,085' - 6,543', plug from 716' - surface.
05-123-35223 | Avex 11-2D | 129.8548 | PDC ENERGY INC | 41177 | PA | 585 | 300 | 1550 | 0 | No remediation required; P&A'd in 2017 with squeeze at 7,261' (CICR at 7,186') cement plug from 7,186' - 6,764', plug from 695' - surface.
05-123-23629 | 01-01JI Quarter Circle S | 220.7029 | EXTRACTION OIL & GAS INC | 2006-12-16 | PA | 547 | 324 | 1340 | 0 | No remediation required; P&A'd in 2019 with CIBP at 7,450' and 70 sx cement on top, plug from 2,378' - 2,115', plug from 700' - surface.
05-123-43582 | 01-159HC Cito Trust HC | 221.5068 | EXTRACTION OIL & GAS INC |  | AL |  |  |  |  | NO EVALUATION REQUIRED
05-123-18630 | 1-2I8 MASSEY | 224.3495 | EXTRACTION OIL & GAS INC | 1994-11-16 | PA | 379 | 324 | 6208 | 5 | No remediation required; P&A'd in 2019 with CIBP at 7,000' and 25 sx cement on top, squeeze at 3100' with retainer at 3,000', plug from 618' - surface.
05-123-43579 | 01-119HN Cito Trust HC | 237.068 | EXTRACTION OIL & GAS INC |  | AL |  |  |  |  | NO EVALUATION REQUIRED
05-123-43587 | 01-122HN Cito Trust HC | 237.9164 | EXTRACTION OIL & GAS INC |  | AL |  |  |  |  | NO EVALUATION REQUIRED
05-123-35224 | Avex 21-2D | 244.4061 | PDC ENERGY INC | 41181 | PA | 585 | 300 | 1340 | 0 | No remediation required; P&A'd in 2017 with squeeze at 6,909' (CICR at 6,834') cement plug from 6,834' - 6,702', plug from 695' - surface.
05-123-45666 | Jesser 3E-10-3N | 316.9508 | EXTRACTION OIL & GAS INC | 2017-10-31 | PR | 1593 | 260 | 98 | 35 | Well does not require any mitigation per the Horizontal Offset Policy
05-123-45660 | Jesser 3E-10-5N | 341.1501 | EXTRACTION OIL & GAS INC | 43041 | PR | 1599 | 260 | 110 | 33 | Well does not require any mitigation per the Horizontal Offset Policy
05-123-45662 | Jesser 3E-10-7N | 368.0779 | EXTRACTION OIL & GAS INC | 2017-11-03 | PR | 1601 | 260 | 107 | 49 | Well does not require any mitigation per the Horizontal Offset Policy
05-123-45672 | Jesser 3E-10-4N | 432.401 | EXTRACTION OIL & GAS INC | 43040 | PR | 1596 | 260 | 86 | 21 | Well does not require any mitigation per the Horizontal Offset Policy
05-123-45668 | Jesser 3E-10-6C | 463.5622 | EXTRACTION OIL & GAS INC | 2017-11-02 | PR | 1596 | 260 | 130 | 30 | Well does not require any mitigation per the Horizontal Offset Policy
05-123-45658 | Jesser 3E-10-2C | 467.6619 | EXTRACTION OIL & GAS INC | 43039 | PR | 1579 | 260 | 105 | 30 | Well does not require any mitigation per the Horizontal Offset Policy
05-123-41059 | SRC VISTA S-2N-C | 468.0766 | PDC ENERGY INC | 2016-02-25 | PR | 1630 | 76 | 717 | 0 | Well does not require any mitigation per the Horizontal Offset Policy
05-123-45673 | Jesser 3E-10-8N | 516.1502 | EXTRACTION OIL & GAS INC | 43042 | PR | 1601 | 260 | 86 | 3 | Well does not require any mitigation per the Horizontal Offset Policy
05-123-36387 | SRC Pratt 2KD | 535.8915 | PDC ENERGY INC | 2012-12-10 | PA | 615 | 76 | 1830 | 0 | No remediation required; P&A'd in 2017 with CIBP at 7,145' and 45 sx cement on top, plug from 700' - surface.
05-123-40273 | Wind 12 | 653.0805 | EXTRACTION OIL & GAS INC | 42071 | PR | 1514 | 324 | 100 | 0 | Well does not require any mitigation per the Horizontal Offset Policy
05-123-45659 | Jesser 3E-10-9C | 764.0719 | EXTRACTION OIL & GAS INC | 2017-11-04 | PR | 1594 | 260 | 259 | 48 | Well does not require any mitigation per the Horizontal Offset Policy
05-123-41060 | SRC VISTA 43-2N-A | 825.7247 | PDC ENERGY INC | 42309 | SI | 1621 | 76 | 474 | 0 | Well does not require any mitigation per the Horizontal Offset Policy
05-123-45661 | Jesser 3E-10-1N | 836.6383 | EXTRACTION OIL & GAS INC | 2017-10-30 | PR | 1595 | 260 | 125 | 3 | Well does not require any mitigation per the Horizontal Offset Policy
05-123-41054 | SRC VISTA 43-2C | 847.3356 | PDC ENERGY INC | 42311 | PR | 1621 | 76 | 856 | 0 | Well does not require any mitigation per the Horizontal Offset Policy
05-123-40261 | Wind 11 | 868.1507 | EXTRACTION OIL & GAS INC | 2015-03-07 | PR | 1513 | 324 | 54 | 13 | Well does not require any mitigation per the Horizontal Offset Policy
05-123-41056 | SRC VISTA 43-2N-C | 899.5657 | PDC ENERGY INC | 42312 | PR | 1623 | 76 | 692 | 0 | Well does not require any mitigation per the Horizontal Offset Policy
05-123-41061 | SRC VISTA D-2N-A | 919.2502 | PDC ENERGY INC | 2015-11-05 | PR | 1623 | 76 | 668 | 0 | Well does not require any mitigation per the Horizontal Offset Policy
05-123-41062 | SRC VISTA D-2C | 938.9348 | PDC ENERGY INC | 42314 | PR | 1623 | 76 | 762 | 12 | Well does not require any mitigation per the Horizontal Offset Policy
05-123-41058 | SRC VISTA D-2N-C | 958.6193 | PDC ENERGY INC | 2015-11-06 | PR | 639 | 76 | 232 | 0 | Well does not require any mitigation per the Horizontal Offset Policy
05-123-33220 | SRC Pratt 23-2D | 961.1447 | PDC ENERGY INC | 41230 | PA | 605 | 76 | 1680 | 0 | No remediation required; P&A'd in 2017 with CIBP at 7,136' and 45 sx cement on top, plug from 712' - surface.
05-123-33222 | SRC Pratt 13-2D | 977.0111 | PDC ENERGY INC | 2012-11-29 | PA | 606 | 76 | 1430 | 0 | No remediation required; P&A'd in 2017 with CIBP at 7,130' and 45 sx cement on top, plug from 710' - surface.
05-123-41055 | SRC VISTA 44-2N-A | 978.3038 | PDC ENERGY INC | 42315 | SI | 639 | 76 | 0 | 0 | Well does not require any mitigation per the Horizontal Offset Policy
05-123-41063 | SRC VISTA 44-2C | 997.9883 | PDC ENERGY INC | 2015-11-07 | SI | 655 | 76 | 222 | 0 | Well does not require any mitigation per the Horizontal Offset Policy
05-123-41057 | SRC VISTA 44-2N-C | 1017.6959 | PDC ENERGY INC | 42316 | SI | 655 | 76 | 305 | 0 | Well does not require any mitigation per the Horizontal Offset Policy
05-123-45664 | Jesser 3E-10-11N | 1144.0002 | EXTRACTION OIL & GAS INC | 2017-11-04 | PR | 1584 | 260 | 171 | 41 | Well does not require any mitigation per the Horizontal Offset Policy
05-069-06376 | 44-36 STATE-BETZ | 1158.1244 | MAGPIE OPERATING INC |  | AL |  |  |  |  | NO EVALUATION REQUIRED
05-069-06373 | 24-36 STATE-JOHNSTOWN LP | 1182.2013 | MAGPIE OPERATING INC |  | AL |  |  |  |  | NO EVALUATION REQUIRED
05-123-49814 | FLASCHENRIEM 8 | 1196.185 | PETRO OPERATING COMPANY LLC | 43552 | PR | 1567 | 260 | 460 | 2 | Well does not require any mitigation per the Horizontal Offset Policy
05-069-06444 | Avex 34-35D | 1216.0934 | PDC ENERGY INC | 2012-10-21 | PA | 605 | 300 | 1354 | 0 | No remediation required; P&A'd in 2017 with squeeze at 7,253' with 10 sx and CICR at 7,160' with 32 sx cement on top, plug from 734' - surface.
05-069-06443 | Avex 44-35D | 1274.952 | PDC ENERGY INC | 41208 | PA | 606 | 300 | 1156 | 0 | No remediation required; P&A'd in 2017 with squeeze at 7,269' with 15 sx and CICR at 7,176' with 40 sx cement on top, plug from 723' - surface.
05-123-17947 | 1-9I8 QUARTER CIRCLE | 1325.038 | EXTRACTION OIL & GAS INC | 1994-01-27 | PA | 509 | 324 | 6318 | 118 | No remediation required; P&A'd in 2017 with CIBP at 7,500' with 20 sx on top, CIBP at 6,350' with 2 sx on top, stub plug from 660' - 378', CIBP at 250' with 2 sx on top.
05-123-40251 | Wind 9 | 1333.4176 | EXTRACTION OIL & GAS INC | 42069 | PR | 1507 | 324 | 54 | 0 | Well does not require any mitigation per the Horizontal Offset Policy
05-123-45663 | Jesser 3E-10-12N | 1462.7196 | EXTRACTION OIL & GAS INC | 2017-11-05 | PR | 1581 | 260 | 185 | 36 | Well does not require any mitigation per the Horizontal Offset Policy
05-123-33221 | 14-2D SRC Pratt | 1487.3327 | PDC ENERGY INC | 41247 | PA | 615 | 76 | 2080 | 0 | No remediation required; P&A'd in 2017 with CIBP at 7,147' and 45 sx cement on top, plug from 730' - surface.
05-123-33219 | 2B SRC Pratt | 1487.6332 | PDC ENERGY INC | 2012-11-23 | PA | 634 | 76 | 2240 | 0 | No remediation required; P&A'd in 2017 with CIBP at 6,828' and 20 sx cement on top, plug from 748' - surface.
05-123-33218 | 24-2D SRC Pratt | 1487.9106 | PDC ENERGY INC | 41227 | PA | 605 | 76 | 2085 | 0 | No remediation required; P&A'd in 2017 with CIBP at 7,150' and 45 sx cement on top, plug from 712' - surface.
05-069-06397 | 33-36 STATE-CHASE | 1494.1784 | MAGPIE OPERATING INC |  | AL |  |  |  |  | NO EVALUATION REQUIRED
05-123-40268 | Wind 8 | 1494.7611 | EXTRACTION OIL & GAS INC | 42455 | PR | 1558 | 324 | 32 | 30 | Well does not require any mitigation per the Horizontal Offset Policy
05-123-49816 | FLASCHENRIEM 7 | 1545.5622 | PETRO OPERATING COMPANY LLC | 2019-03-29 | PR | 1572 | 260 | 5900 | 3 | Well does not require any mitigation per the Horizontal Offset Policy
05-123-49820 | FLASCHENRIEM 6 | 1724.2825 | PETRO OPERATING COMPANY LLC | 43551 | PR | 1572 | 260 | 375 | 3 | Well does not require any mitigation per the Horizontal Offset Policy
05-123-11078 | 1 JOHNSTOWN FARMS | 1734.206 | EXCEL ENERGY CORP |  | AL |  |  |  |  | NO EVALUATION REQUIRED
05-123-45670 | Jesser 3E-10-13N | 1784.2653 | EXTRACTION OIL & GAS INC | 43044 | PR | 1544 | 260 | 102 | 25 | Well does not require any mitigation per the Horizontal Offset Policy
05-123-48517 | 3E-20-6C Mojito Trust | 1927.91 | EXTRACTION OIL & GAS INC |  | AL |  |  |  |  | NO EVALUATION REQUIRED
05-123-48515 | 3E-20-5N Mojito Trust | 1953.9124 | EXTRACTION OIL & GAS INC |  | AL |  |  |  |  | NO EVALUATION REQUIRED
05-123-49815 | FLASCHENRIEM 5 | 1982.5393 | PETRO OPERATING COMPANY LLC | 2019-03-26 | PR | 1569 | 260 | 1660 | 4 | Well does not require any mitigation per the Horizontal Offset Policy
05-123-48514 | 3E-20-4N Mojito Trust | 1983.1728 | EXTRACTION OIL & GAS INC |  | AL |  |  |  |  | NO EVALUATION REQUIRED
05-123-48518 | 3E-20-3C Mojito Trust | 2009.1886 | EXTRACTION OIL & GAS INC |  | AL |  |  |  |  | NO EVALUATION REQUIRED
05-123-48519 | 3E-20-2N Mojito Trust | 2038.4634 | EXTRACTION OIL & GAS INC |  | AL |  |  |  |  | NO EVALUATION REQUIRED
05-123-48516 | 3E-20-1N Mojito Trust | 2064.4915 | EXTRACTION OIL & GAS INC |  | AL |  |  |  |  | NO EVALUATION REQUIRED
05-123-45667 | Jesser 3E-10-14C | 2121.0676 | EXTRACTION OIL & GAS INC | 43044 | PR | 1598 | 260 | 98 | 32 | Well does not require any mitigation per the Horizontal Offset Policy
05-123-49818 | FLASCHENRIEM 4 | 2290.3114 | PETRO OPERATING COMPANY LLC | 2019-03-20 | PR | 1562 | 260 | 1650 | 0 | Well does not require any mitigation per the Horizontal Offset Policy
05-123-45669 | Jesser 3E-10-15N | 2405.2316 | EXTRACTION OIL & GAS INC | 43045 | PR | 1556 | 260 | 110 | 18 | Well does not require any mitigation per the Horizontal Offset Policy
05-123-49819 | FLASCHENRIEM 3 | 2556.0589 | PETRO OPERATING COMPANY LLC | 2019-03-22 | PR | 1569 | 260 | 1118 | 1 | Well does not require any mitigation per the Horizontal Offset Policy
05-123-49817 | FLASCHENRIEM 2 | 2688.0211 | PETRO OPERATING COMPANY LLC | 43547 | PR | 1568 | 260 | 1954 | 2 | Well does not require any mitigation per the Horizontal Offset Policy
05-123-45671 | Jesser 3E-10-16N | 2749.494 | EXTRACTION OIL & GAS INC | 2017-11-06 | PR | 1558 | 260 | 105 | 24 | Well does not require any mitigation per the Horizontal Offset Policy
05-123-49813 | FLASCHENRIEM 1 | 2783.4874 | PETRO OPERATING COMPANY LLC | 43548 | PR | 1576 | 260 | 1606 | 0 | Well does not require any mitigation per the Horizontal Offset Policy
05-123-45674 | Jesser 3E-10-17C | 3057.5921 | EXTRACTION OIL & GAS INC | 2017-11-07 | SI | 1557 | 260 | 86 | 27 | Well does not require any mitigation per the Horizontal Offset Policy
05-123-31175 | 03-03D Jesser USX S | 3351.7849 | NOBLE ENERGY INC |  | AL |  |  |  |  | NO EVALUATION REQUIRED
05-123-31179 | 03-11 Jesser USX S | 3443.2062 | EXTRACTION OIL & GAS INC | 2010-05-17 | PA | 562 | 260 | 1800 | 0 | No remediation required; P&A'd in 2017 with CIBP at 7,640' with 2 sx on top, CIBP at 6,870' with 25 sx on top, stub plug from 715' - 316', CIBP at 255' with 2 sx on top.
05-123-31156 | Jesser USX S 03-06 | 3562.0222 | EXTRACTION OIL & GAS INC | 40320 | PA | 562 | 260 | 2330 | 0 | No remediation required; P&A'd in 2018 with CIBP at 7,660' with 2 sx on top, CIBP at 6,860' with 25 sx on top, stub plug from 715' - 400', CIBP at 80' with 25 sx on top.
05-123-32242 | 03-05 JESSER USX S | 4551.1876 | NOBLE ENERGY INC | 2011-02-23 | AL |  |  |  |  | NO EVALUATION REQUIRED
05-123-45665 | 3E-10-10N Jesser | 4742.7074 | EXTRACTION OIL & GAS INC |  | AL |  |  |  |  | NO EVALUATION REQUIRED
05-123-26725 | 03-12 JESSER USX S | 4794.9402 | EXTRACTION OIL & GAS INC | 2008-08-05 | PA | 529 | 260 | 2150 | 0 | No remediation required; P&A'd in 2017 with CIBP at 7,650' with 2 sx on top, CIBP at 6,874' with 25 sx on top, stub plug from 671' - 396', CIBP at 330' with 2 sx on top.

## List of Wells - Example
PROPOSED HORIZONTAL WELL(S)
|  | Surface Location | [5 empty] | Surface Location |  |  |  | Surface Location
Well Name and Number |  | QQ-Section-Twp-Range |  |  | Well Name and Number |  |  | QQ-Section-Twp-Range |  |  | Well Name and Number | QQ-Section-Twp-Range
State #1HZ |  | NWNE - 13 - 3N - 65W |  |  | State #4HZ |  |  | NWNE - 13 - 3N - 65W
State #2HZ |  | NWNE - 13 - 3N - 65W |  |  | State #5HZ |  |  | NWNE - 13 - 3N - 65W
State #3HZ |  | NWNE - 13 - 3N - 65W |  |  | State #6HZ |  |  | NWNE - 13 - 3N - 65W
Operator's Wellbore Integrity Contact |  |  | wellbore.integrity@operator.com
OFFSET WELL EVALUATIONS
Offset Well API # | Offset Well Name | Shortest Horizontal Distance from Offset Well to any Proposed HZ Well | Offset Well Operator | Offset Well Spud Date | Offset Well Status | Offset Well Surface Casing Setting Depth | Depth of Deepest Water Well or Base of Fox Hills (DJ) | Offset Well Top of Production Casing Cement | Most Recent Surface Casing Pressure Reported | Required Comments
05-123-12346 | Example #1 | 230' | Operator 1 | 2011-01-15 | PR | 500' | 450' | 6820' | 0 | Operator will provide remedial cement to isolate all zones.
05-123-12347 | Example #2 | 500' | Operator 2 | 1989-02-03 | SI | 402' | 450' | 6840' | 75 | Operator will not stimulate within 1500' of the existing well.
05-123-12348 | Example #3 | 930' | Operator 2 | 1986-11-13 | TA | 410' | 450' | 6810' | 25 | Operator will plug and abandon well to adequately isolate all zones.
05-123-12349 | Example #4 | 110' | Operator 1 | 1982-10-29 | PR | 560' | 450' | N/A - SUSX | 0 | NBRR not penetrated.
05-123-12350 | Example #5 | 150' | Operator 3 | 1984-10-29 | PR | 350' | 450' | 6815' | 1 | Operator will provide remedial cement to isolate all zones.
05-123-12351 | Example #6 | 190' | Operator 4 | 2013-01-01 | XX |  |  |  |  | NO EVALUATION REQUIRED
05-123-12352 | Eample #7 | 240' | Operator 1 |  | AL |  |  |  |  | NO EVALUATION REQUIRED

## Instructions
INSTRUCTIONS FOR OFFSET WELL EVALUATIONS (06-01-2020)
PROPOSED HORIZONTAL WELL(S)
Well Name and Number | Enter the well name and number for the proposed well(s) for which this offset well evalaution list was prepared. The well name and number must match the Application for Permit to Drill - Form 2 to which this evaluation sheet is attached. Multiple proposed wells may be listed here; one offset well evaluation list may apply to more than one proposed well and may be attached to more than one APD, provided that the proposed wells will be drilled from the same well pad and the APDs are submitted concurrently. Please insert rows, as needed, to accommodate all wells for which this evaluation was prepared.
Surface Location QQ-Section-Twp-Range | Enter the quarter-quarter, section, township, and range of the surface location for the proposed well(s)
Operator's Wellbore Integrity Contact | Provide a current wellbore integrity contact for your company, which can be used by the COGCC or other operators to contact your company as necessary based on adjacent horizontal well activity. The intention of this contact is to have a single point contact to direct correspondence and it is suggested that it is not a single person but a dedicated address.
OFFSET WELL EVALUATIONS
Offset Well API # | Enter the API# for ALL wells and permits within 1500' of the proposed wellbore in successive rows. Include all wells and permits, regardless of well status, objective, completion, or depth. If no wells exist within 1500', enter "None," and submit this form as an attachment to the APD.
Offset Well Name | Enter this offset well's name.
Shortest Horizontal Distance from Offset Well to any Proposed HZ Well | Enter the distance from the planned completion interval in the proposed horizontal well to the nearest portion of the offset wellbore.
Offset Well Operator | Enter this offset well's operator of record.
Offset Well Spud Date | Enter the date this offset well was spud.
Offset Well Status | Enter this offset well's current status. **If the status is "XX" (approved APD but no spud notice),"DG" or"AL", no additional information is required for this offset well except for "NO EVALUATION REQUIRED" in the comments.**
Offset Well Surface Casing Setting Depth | Enter this offset well's surface casing setting depth in feet.
Depth of Deepest Water Well or Base of Fox Hills (DJ) | Enter the grade-corrected depth of the deepest water well within one mile of the proposed well’s surface location. If in the DJ Basin, enter the greater of the depth to the base of the Fox Hills transition zone based on this well's or an adjacent well's induction log or the grade-corrected depth of the deepest water well within one mile of the proposed well's surface location.
Offset Well Top of Production Casing Cement | Enter the top of cement of the primary production casing cement job.
Most Recent Surface Casing Pressure Reported | Enter the most recent surface casing pressure reported in psig.
Required Comments | If well will be mitigated per Rule 303.a.(5)G: Clearly state that fact and identify planned mitigation Option 1, 2, 3, or 4. Mitigation Options are described in Operator Guidance Offset Well Evaluation and Hydraulic Fracturing Treatments.
If well does not require any mitigation: Clearly state that fact.
If well did not require evaluation: Enter "NO EVALUATION REQUIRED". (See instructions for Offset Well Status and Offset Well Objective Formation Top above.)
If well does NOT penetrate the objective formation: Enter "SHALLOW OFFSET".
Provide any other information deemed relevant.