## List of Wells - Blank
PROPOSED HORIZONTAL WELL(S)
|  | Surface Location | [5 empty] | Surface Location |  |  |  | Surface Location
Well Name and Number |  | QQ-Section-Twp-Range |  |  | Well Name and Number |  |  | QQ-Section-Twp-Range |  |  | Well Name and Number | QQ-Section-Twp-Range
State North Platte F-36 Fed 25N-10-01 |  | NWNW - 36 - 5N - 63W |  |  | State North Platte F-36 Fed 25N-10-04 |  |  | NWNW - 36 - 5N - 63W |  |  | State North Platte F-36 FED 25N-20-07 | NWNW - 36 - 5N - 63W
State North Platte F-36 Fed 25N-10-02 |  | NWNW - 36 - 5N - 63W |  |  | State North Platte F-36 FED 25N-30-05 |  |  | NWNW - 36 - 5N - 63W |  |  | State North Platte F-36 FED 25N-20-08 | NWNW - 36 - 5N - 63W
State North Platte F-36 Fed 25N-10-03 |  | NWNW - 36 - 5N - 63W |  |  | State North Platte F-36 FED 25N-20-06 |  |  | NWNW - 36 - 5N - 63W
Operator's Wellbore Integrity Contact |  |  | dlproductionengineering@civiresources.com
OFFSET WELL EVALUATIONS
Offset Well API # | Offset Well Name | Shortest Horizontal Distance from Offset Well to any Proposed HZ Well | Offset Well Operator | Offset Well Spud Date | Offset Well Status | Offset Well Surface Casing Setting Depth | Depth of Deepest Water Well or Base of Fox Hills (DJ) | Offset Well Top of Production Casing Cement | Most Recent Surface Casing Pressure Reported | Required Comments
05-123-07148 | 1-26 STATE | 922.4247 | ALLISON DRILLING COMPANY INC | 1970-02-19 | PA | 152 | 145 |  |  | No remediation required. Originally plugged in 1997. Bonanza re-entered in 2014. Left fish in hole. Pumped cement above fish: 600 sx from 3808' to 2000' and 200 sx from 450' to surface. No production casing in hole.
05-123-11120 | 1-13 CHAMPLIN | 553.6583 | BONANZA CREEK ENERGY OPERATING COMPANY LLC | 1983-04-18 | PA | 211 | 1418 | 5550 | 0 | No remediation required. P&A in 2020. CIBP above perfs w/ 25 sx in csg, perf and squeeze 60 sx cement @ 3,000', cut and pull csg @ 750', 419 sx cement-870' to surface.
05-123-11236 | MONAHAN FEDERAL 24 | 190.2391 | BONANZA CREEK ENERGY OPERATING COMPANY LLC | 1983-12-20 | PA | 237 | 1418 | 5870 | 122 | No remediation required. PA in 2021, Nio CIBP+25sxs, sussex squeeze, csg cut and pull plus stub plug, shoe and surface plug.
05-123-11237 | 1 MONAHAN FARR | 114.3352 | MONAHAN* REX FAMILY TRUST | 1983-06-25 | PA | 283 | 1418 | 5020 |  | Remediation required. Niobrara not protected during original P&A.
05-123-12088 | 2-19 FARR | 1213.3327 | BONANZA CREEK ENERGY OPERATING COMPANY LLC | 1984-11-05 | TA | 232 | 1418 | 5500 | 0 | No Remediation required. Annulus squeezed 3,475'-2,026' in 2012, providing deepest water well coverage.
05-123-25825 | NORTH PLATTE 14-24 | 1027.5601 | BONANZA CREEK ENERGY OPERATING COMPANY LLC | 2008-08-31 | PA | 389 | 90 | 5862 | 0 | No remediation required. PA in 2021, Nio CIBP+25sxs, sussex squeeze, csg cut and pull plus stub plug, shoe and surface plug.
05-123-25827 | NORTH PLATTE 24-24 | 990.3152 | BONANZA CREEK ENERGY OPERATING COMPANY LLC | 2008-10-05 | PA | 389 | 172 | 2910 | 0 | No remediation required. PA in 2021, Nio CIBP+25sxs, sussex plug, csg cut and pull plus stub plug, shoe and surface plug.
05-123-25828 | NORTH PLATTE 22-24 | 1092.3217 | BONANZA CREEK ENERGY OPERATING COMPANY LLC | 2008-09-22 | PA | 371 | 1418 | 2730 | 0 | No remediation required. PA in 2021, Nio CIBP+25sxs, sussex plug, csg cut and pull plus stub plug, shoe and surface plug.
05-123-25829 | NORTH PLATTE 23-24 | 992.2381 | BONANZA CREEK ENERGY OPERATING COMPANY LLC | 2008-09-29 | PA | 378 | 1406 | 5840 | 0 | No remediation required. PA in 2021, Nio CIBP+25sxs, sussex plug, csg cut and pull plus stub plug, shoe and surface plug.
05-123-25831 | 21-24 NORTH PLATTE | 1087.0052 | BONANZA CREEK ENERGY OPERATING COMPANY LLC | 2008-09-15 | PA | 373 | 1418 | 2700 | 0 | No redmediation required. P&A in 2021. CIBP above perfs w/ 2 sx in csg, 25 sx @ 3,721', cut and pull csg @ 1,550', 270 sx cement-1,650' to surface.
05-123-25971 | NORTH PLATTE 22-13 | 979.7022 | BONANZA CREEK ENERGY OPERATING COMPANY LLC | 2007-07-11 | PA | 402 | 172 | 6060 | 0 | No remediation required. PA in 2021, Nio CIBP+25sxs, perf and squeeze above sussex, csg cut and pull at 450' and surface plug pumped half in/out to surface. NIO top 6284' cmt good.
05-123-26065 | 13-7 70 RANCH - USX BB | 278.4863 | NOBLE ENERGY INC | 2008-05-03 | PA | 565 | 172 | 1928 |  | No remediation required. P&A in 2017. CIBP above perfs w/ 2 sx in csg, 50 sx in csg @ 1,844', cut and pull csg @ 765', 292 sx cement-813' to surface.
05-123-26067 | 25-04 70 RANCH USX BB | 10.4538 | NOBLE ENERGY INC | 2009-06-07 | PA | 443 | 145 | 1580 | 0 | No redmediation required. P&A in 2022. CIBP above perfs w/ 2 sx in csg, 40 sx in csg @ 2,000', cut and pull csg @ 643', 250 sx cement-643' to surface.
05-123-26906 | 21-13 NORTH PLATTE | 1042.0365 | BONANZA CREEK ENERGY OPERATING COMPANY LLC | 2008-11-10 | PA | 412 | 172 | 5810 | 0 | No remediation required. P&A in 2021. CIBP above perfs w/ 25 sx in csg, 25 sx in csg @ 2,547', cut and pull csg @ 450', 176 sx cement-550' to surface.
05-123-26907 | NORTH PLATTE 33-13 | 320.2749 | BONANZA CREEK ENERGY OPERATING COMPANY LLC | 2008-10-29 | PA | 415 | 1418 | 5830 | 0 | No remediation required. P&A in 2021. CIBP above perfs w/ 25sx, 25 sx in csg @ 3,140, cut and pull csg @ 1,500', 535 sx cement-1,600' to surface.
05-123-26908 | 43-13 NORTH PLATTE | 1610.4018 | BONANZA CREEK ENERGY OPERATING COMPANY LLC | 2008-10-11 | SI | 389 | 1418 | 2963 | 0 | No remediation required. SI OOSPL. Cement from 3680'-2980 isolated the deepest water well from producing formations
05-123-26909 | 44-13 NORTH PLATTE | 992.8106 | BONANZA CREEK ENERGY OPERATING COMPANY LLC | 2008-10-17 | SI | 385 | 1418 | 2992 | 0 | No remediation required. SI OOSPL. Cement from 3990'-3010' isolated the deepest water well from producing formations
05-123-29674 | 13-01 70 RANCH USX BB | 1601.1065 | NOBLE ENERGY INC | 2009-03-30 | PA | 678 | 172 | 470 | 0 | No remediation required. P&A in 2016. CIBP above perfs, cement plug 1,838'-2,500', cement plug 878' to surface.
05-123-29675 | 13-02 70 RANCH USX BB | 277.3658 | NOBLE ENERGY INC | 2009-04-02 | PA | 683 | 172 | 129 |  | No redmidiation required. P&A in 2017. CIBP above perfs w/ 2 sx in csg, 50 sx in csg @ 1,867', cut and pull csg @ 120', 105 sx cement-900' to surface.
05-123-29676 | 13-08 70 RANCH USX BB | 1715.9776 | NOBLE ENERGY INC | 2009-03-27 | PA | 675 | 1418 | 380 | 0 | No redmidiation required. P&A in 2017. CIBP above perfs w/ 2 sx in csg, 20 sx in csg @ 2,242', cut and pull csg @ 380', 232 sx cement-1,627' to surface.
05-123-30154 | 12-14 WELLS RANCH BB | 1337.8064 | NOBLE ENERGY INC |  | AL |  |  |  |  | NO EVALUATION REQUIRED
05-123-30505 | 13I NORTH PLATTE | 964.1659 | BONANZA CREEK ENERGY OPERATING COMPANY LLC |  | AL |  |  |  |  | NO EVALUATION REQUIRED
05-123-30506 | NORTH PLATTE 13A | 1612.8266 | BONANZA CREEK ENERGY OPERATING COMPANY LLC | 2010-05-14 | PA | 413 | 172 | 5764 | 0 | No remediation required. P&A in 2021. CIBP above perfs w/ 25 sx, 25 sx in csg @ 2,570', cut and pull csg @ 450', 210 sx cement-550' to surface.
05-123-30508 | NORTH PLATTE 24C | 1610.1525 | BONANZA CREEK ENERGY OPERATING COMPANY LLC | 2010-05-21 | PA | 374 | 172 | 5740 | 0 | No remediation required. PA in 2021, Nio CIBP+25sxs, sussex plug, csg cut and pull plus stub plug, shoe and surface plug.
05-123-30511 | ANTELOPE 13-19 | 1022.2447 | BONANZA CREEK ENERGY OPERATING COMPANY LLC | 2010-06-11 | PA | 403 | 1418 | 5710 | 0 | No remediation required. PA in 2021, Nio CIBP+25sxs, perf and squeeze above sussex, csg cut and pull at 475' and surface plug pumped half in/out to surface.
05-123-30512 | 14-19 ANTELOPE | 1050.4973 | BONANZA CREEK ENERGY OPERATING COMPANY LLC | 2010-06-05 | TA | 404 | 1418 | 2600 | 0 | No remediation required. Cement from 2400'-3400' isolated the deepest water well from producing formations
05-123-30515 | NORTH PLATTE 24A | 1702.4843 | BONANZA CREEK ENERGY OPERATING COMPANY LLC | 2010-04-20 | PA | 412 | 172 | 5780 | 0 | No remediation required. PA in 2021, Nio CIBP+25sxs, sussex plug, csg cut and pull plus stub plug, shoe and surface plug.
05-123-30705 | 44-12 WELLS RANCH | 1633.5953 | PDC ENERGY INC | 2010-07-20 | SI | 517 | 165 | 5920 | 0 | Well does not require any mitigation per the Horizontal Offset Policy. Additional cement squeezed from 5924' to 350' calculated.
05-123-30706 | 12D WELLS RANCH | 1986.5731 | PDC ENERGY INC | 2010-07-05 | SI | 518 | 165 | 5873 | 0 | Well does not require any mitigation per the Horizontal Offset Policy
05-123-30708 | 34-12 WELLS RANCH | 1065.8805 | PDC ENERGY INC | 2010-07-13 | PA | 546 | 165 | 5825 | 0 | No remediation required. P&A in 2017. CIBP above perfs, surface plug 766' to surface. Production csg was cemented to surface.
05-123-31050 | 70 RANCH USX BB 25-99HZ | 0 | NOBLE ENERGY INC | 2010-07-09 | SI | 752 | 145 | 5310 | 0 | Well does not require any mitigation per the Horizontal Offset Policy
05-123-31070 | 25-07P 70 RANCH USX BB | 254.1965 | NOBLE ENERGY INC | 2010-04-28 | PA | 558 | 145 | 2130 | 0 | No remediation required. P&A in 2023. CIBP above perfs w/ 2 sx in csg, CIBP @ 2,177 w/ 10 sx in csg, cut csg-couldn't pull @ 759', 265 sx cement-759'-250'.
05-123-31283 | 35-01P 70 RANCH USX BB | 1219.1123 | NOBLE ENERGY INC | 2010-08-05 | TA | 563 | 250 | 2590 | 5 | Well does not require any mitigation per the Horizontal Offset Policy
05-123-31453 | 35-08 70 RANCH USX BB | 1947.7426 | NOBLE ENERGY INC | 2010-08-16 | TA | 560 | 250 | 1880 | 12 | Well does not require any mitigation per the Horizontal Offset Policy
05-123-31808 | 19C Antelope | 1698.5219 | BONANZA CREEK ENERGY OPERATING COMPANY LLC | 2010-08-05 | TA | 414 | 1418 | 2835 | 2 | No remediation required. Cement from 2840'-4090' isolated the deepest water well from producing formations
05-123-31828 | Antelope 14-18 | 1545.8989 | BONANZA CREEK ENERGY OPERATING COMPANY LLC | 2010-09-03 | TA | 421 | 1418 | 2985 | 0 | No remediation required. Primary cement top at 2990', isolating the deepest water well from producing formations.
05-123-31862 | 12-19 Antelope | 993.8696 | BONANZA CREEK ENERGY OPERATING COMPANY LLC | 2010-08-23 | TA | 414 | 1418 | 2750 | 0 | No remediation required. Cement from 4200'-2750' isolated the deepest water well from producing formations
05-123-32850 | Antelope 11-31 | 1499.9999 | BONANZA CREEK ENERGY OPERATING COMPANY LLC | 2011-06-08 | PA | 432 | 145 | 3000 | 0 | No remediation required. PA 1/2023. CIBP 5730'. Cut and pull casing at 2400' w/ cmt from 2450' - 2170'. Cmt 482' to surf.
05-123-34781 | 70 RANCH USX BB25-96-1HN | 0 | NOBLE ENERGY INC | 2012-02-23 | PR | 573 | 145 | 1500 | 0 | Well does not require any mitigation per the Horizontal Offset Policy
05-123-34783 | 70 RANCH USX BB25-68HN | 0 | NOBLE ENERGY INC | 2012-03-04 | PR | 581 | 145 | 180 | 0 | Well does not require any mitigation per the Horizontal Offset Policy
05-123-35131 | Antelope H-19 | 1604.9649 | BONANZA CREEK ENERGY OPERATING COMPANY LLC | 2012-05-06 | PA | 464 | 1418 | 2410 | 0 | No remediation required. PA in 2022, Nio CIBP+2sxs, csg cut and pull plus stub plug, shoe and surface plug.
05-123-35132 | Antelope F-19 | 1603.5567 | BONANZA CREEK ENERGY OPERATING COMPANY LLC | 2012-03-15 | TA | 471 | 1418 | 1120 | 0 | Well does not require any mitigation per the Horizontal Offset Policy
05-123-35133 | Antelope B-19 | 378.97 | BONANZA CREEK ENERGY OPERATING COMPANY LLC | 2012-03-08 | TA | 423 | 1418 | 990 | 0 | No remediation required. Primary cement top at 990', isolating the deepest water well from producing formations.
05-123-35139 | North Platte S-13 | 1121.3622 | BONANZA CREEK ENERGY OPERATING COMPANY LLC | 2012-05-23 | PA | 475 | 1418 | 2737 | 0 | No remediation required. PA in 2021, Nio CIBP+25sxs, csg cut and pull plus stub plug, shoe and surface plug.
05-123-35146 | North Platte 34-13 | 115.3039 | BONANZA CREEK ENERGY OPERATING COMPANY LLC | 2012-05-18 | PA | 463 | 1418 | 2865 | 0 | No remediation required. PA in 2021, Nio CIBP+25sxs, sussex plug, csg cut and pull plus stub plug, shoe and surface plug.
05-123-35479 | N-18 Antelope | 1946.7628 | BONANZA CREEK ENERGY OPERATING COMPANY LLC | 2012-06-15 | TA | 474 | 1418 | 2244 | 0 | No remediation required. Primary cement top at 2244', isolating the deepest water well from producing formations.
05-123-35480 | Antelope D-18 | 1702.8207 | BONANZA CREEK ENERGY OPERATING COMPANY LLC | 2012-05-30 | TA | 474 | 1418 | 2750 | 0 | No remediation required. Primary cement top at 2750', isolating the deepest water well from producing formations.
05-123-35481 | H-18 Antelope | 1932.693 | BONANZA CREEK ENERGY OPERATING COMPANY LLC | 2012-06-09 | TA | 474 | 1418 | 2940 | 0 | No remediation required. Primary cement top at 2940', isolating the deepest water well from producing formations.
05-123-35482 | Antelope E-18 | 504.9257 | BONANZA CREEK ENERGY OPERATING COMPANY LLC | 2012-06-04 | TA | 474 | 1418 | 3320 | 0 | No remediation required. Primary cement top at 3320', isolating the deepest water well from producing formations.
05-123-35663 | North Platte 24-21-24HZ | 308.2463 | BONANZA CREEK ENERGY OPERATING COMPANY LLC | 2013-06-12 | PR | 465 | 145 | 2773 | 2 | Well does not require any mitigation per the Horizontal Offset Policy
05-123-35863 | Antelope A-E-18HZ | 1140.5468 | BONANZA CREEK ENERGY OPERATING COMPANY LLC | 2012-09-10 | SI | 493 | 165 | 1245 | 4 | Well does not require any mitigation per the Horizontal Offset Policy. Well on OOSPL 12/27/2023.
05-123-35865 | ANTELOPE F-J-18HNB | 1615.5946 | BONANZA CREEK ENERGY OPERATING COMPANY LLC | 41350 | PR | 474 | 165 | 1190 | 0 | Well does not require any mitigation per the Horizontal Offset Policy.
05-123-35867 | North Platte J-F-24HZ | 205.0486 | BONANZA CREEK ENERGY OPERATING COMPANY LLC | 41154 | PR | 434 | 145 | 1418 | 0 | Well does not require any mitigation per the Horizontal Offset Policy
05-123-35994 | Antelope F-J-31HZ | 1667.737 | BONANZA CREEK ENERGY OPERATING COMPANY LLC | 41177 | SI | 436 | 145 | 2115 | 0 | Well does not require any mitigation per the Horizontal Offset Policy.
05-123-36019 | H-24 North Platte | 1061.1852 | BONANZA CREEK ENERGY OPERATING COMPANY LLC |  | AL |  |  |  |  | NO EVALUATION REQUIRED
05-123-36058 | Antelope J-F-19HZ | 1638.5961 | BONANZA CREEK ENERGY OPERATING COMPANY LLC | 41211 | SI | 460 | 1418 | 3200 | 0 | No cement coverage. Intermediate TOC 2,500'. But is more than 1500' away.
05-123-36059 | Antelope O-K-19HZ | 1718.4914 | BONANZA CREEK ENERGY OPERATING COMPANY LLC | 41193 | SI | 460 | 1418 | 2294 | 0 | No cement coverage. Intermediate TOC 2,500'. But is more than 1500' away.
05-123-36918 | North Platte T-P-13HNB | 347.8394 | BONANZA CREEK ENERGY OPERATING COMPANY LLC | 41451 | PR | 455 | 1418 | 980 | 0 | No remediation required. Primary cement top at 980', isolating the deepest water well from producing formations.
05-123-37061 | North Platte 11-14-13HNB | 1775.9489 | BONANZA CREEK ENERGY OPERATING COMPANY LLC | 41390 | PR | 471 | 172 | 149 | 0 | Well does not require any mitigation per the Horizontal Offset Policy.
05-123-37062 | North Platte K-O-13HNC | 363.8349 | BONANZA CREEK ENERGY OPERATING COMPANY LLC | 41409 | SI | 467 | 172 | 67 | 0 | Well does not require any mitigation per the Horizontal Offset Policy. Well on OOSPL 12/27/2023.
05-123-37205 | 31-34-26 HNC STATE NORTH PLATTE | 1232.4182 | BONANZA CREEK ENERGY OPERATING COMPANY LLC |  | AL |  |  |  |  | NO EVALUATION REQUIRED
05-123-37286 | Antelope K-O-31HNB | 1764.3183 | BONANZA CREEK ENERGY OPERATING COMPANY LLC | 41458 | SI | 436 | 145 | 600 | 0 | Well does not require any mitigation per the Horizontal Offset Policy.
05-123-37288 | State Antelope F-J-30HNB | 1578.0149 | BONANZA CREEK ENERGY OPERATING COMPANY LLC | 41474 | SI | 434 | 1418 | 1758 | 8 | No remediation required. Intermediate TOC: 0'.
05-123-37289 | State Antelope 21-24-30HNC | 1643.4732 | BONANZA CREEK ENERGY OPERATING COMPANY LLC | 41466 | PR | 440 | 1418 | 1160 | 0 | No remediation required. Primary cement top at 1160', isolating the deepest water well from producing formations.
05-123-37291 | State Antelope K-O-30HNB | 1650.1128 | BONANZA CREEK ENERGY OPERATING COMPANY LLC | 41456 | SI | 475 | 1418 | 910 | 0 | No remediation required. Primary cement top at 910', isolating the deepest water well from producing formations.
05-123-37562 | STATE NORTH PLATTE 41-44-26HNC | 1233.5101 | BONANZA CREEK ENERGY OPERATING COMPANY LLC | 41568 | PR | 479 | 102 | 237 | 0 | Well does not require any mitigation per the Horizontal Offset Policy
05-123-37577 | State North Platte 34-31-36HNB | 561.9029 | BONANZA CREEK ENERGY OPERATING COMPANY LLC | 41479 | PR | 440 | 122 | 1190 | 0 | Well does not require any mitigation per the Horizontal Offset Policy.
05-123-37578 | State North Platte Y-U-36HC | 974.8298 | BONANZA CREEK ENERGY OPERATING COMPANY LLC | 41487 | PR | 440 | 122 | 1190 | 2 | Well does not require any mitigation per the Horizontal Offset Policy.
05-123-37669 | State North Platte K-O-36HC | 0 | BONANZA CREEK ENERGY OPERATING COMPANY LLC | 41499 | PR | 436 | 145 | 846 | 0 | Well does not require any mitigation per the Horizontal Offset Policy
05-123-37728 | State North Platte F-J-36HNB | 0 | BONANZA CREEK ENERGY OPERATING COMPANY LLC | 41509 | PR | 436 | 145 | 54 | 0 | Well does not require any mitigation per the Horizontal Offset Policy
05-123-38262 | State North Platte U41-Y44-26HNB | 937.0894 | BONANZA CREEK ENERGY OPERATING COMPANY LLC | 41604 | PR | 434 | 102 | 0 | 0 | Well does not require any mitigation per the Horizontal Offset Policy
05-123-38264 | State North Platte P31-T34-26HNB | 1233.1462 | BONANZA CREEK ENERGY OPERATING COMPANY LLC | 41587 | PR | 438 | 102 | 0 | 5 | Well does not require any mitigation per the Horizontal Offset Policy
05-123-38265 | State North Platte P41-T44-26HNB | 1236.2145 | BONANZA CREEK ENERGY OPERATING COMPANY LLC | 41596 | PR | 480 | 102 | 16 | 20 | Well does not require any mitigation per the Horizontal Offset Policy
05-123-38267 | State North Platte P-T-26HNC | 1902.4548 | BONANZA CREEK ENERGY OPERATING COMPANY LLC | 41578 | PR | 480 | 102 | 260 | 17 | Well does not require any mitigation per the Horizontal Offset Policy
05-123-39006 | State North Platte 44-41-36HNB | 851.7829 | BONANZA CREEK ENERGY OPERATING COMPANY LLC | 41766 | PR | 465 | 122 | 3826 | 0 | Well does not require any mitigation per the Horizontal Offset Policy.
05-123-39007 | State North Platte T44-P41-36HNC | 776.143 | BONANZA CREEK ENERGY OPERATING COMPANY LLC | 41758 | PR | 465 | 122 | 0 | 0 | Well does not require any mitigation per the Horizontal Offset Policy.
05-123-39008 | State North Platte T34-P31-36HNC | 643.338 | BONANZA CREEK ENERGY OPERATING COMPANY LLC | 41737 | PR | 485 | 122 | 1860 | 0 | Well does not require any mitigation per the Horizontal Offset Policy.
05-123-39009 | State North Platte T-P-36HNB | 702.8587 | BONANZA CREEK ENERGY OPERATING COMPANY LLC | 41748 | SI | 466 | 122 | 1656 | 0 | Well does not require any mitigation per the Horizontal Offset Policy. Well on OOSPL 12/27/2023.
05-123-39010 | State North Platte Y44-U41-36HNC | 908.8281 | BONANZA CREEK ENERGY OPERATING COMPANY LLC | 41777 | PR | 466 | 122 | 0 | 0 | Well does not require any mitigation per the Horizontal Offset Policy.
05-123-39036 | Antelope J14-F11-19HC | 1070.1822 | BONANZA CREEK ENERGY OPERATING COMPANY LLC | 41779 | SI | 468 | 1418 | 1136 | 0 | No remediation required. Intermediate TOC: 0'.
05-123-39037 | Antelope E14-A11-19HNC | 604.9279 | BONANZA CREEK ENERGY OPERATING COMPANY LLC | 41767 | SI | 478 | 1418 | 350 | 0 | No remediation required. Intermediate TOC: 0'.
05-123-39167 | North Platte F21-J24-13HC | 1327.1449 | BONANZA CREEK ENERGY OPERATING COMPANY LLC | 41945 | PR | 466 | 172 | 0 | 0 | Well does not require any mitigation per the Horizontal Offset Policy.
05-123-39168 | State North Platte 11-36-1XRLNB | 0 | BONANZA CREEK ENERGY OPERATING COMPANY LLC | 41749 | PR | 423 | 145 | 110 | 3 | Well does not require any mitigation per the Horizontal Offset Policy
05-123-39517 | North Platte E-A-24HNC | 434.9093 | BONANZA CREEK ENERGY OPERATING COMPANY LLC | 41846 | PR | 410 | 145 | 57 | 0 | Well does not require any mitigation per the Horizontal Offset Policy
05-123-39518 | North Platte O-K-24HC | 358.5525 | BONANZA CREEK ENERGY OPERATING COMPANY LLC | 41815 | PR | 466 | 145 | 261 | 3 | Well does not require any mitigation per the Horizontal Offset Policy
05-123-39519 | North Platte O-K-24HNB | 317.0343 | BONANZA CREEK ENERGY OPERATING COMPANY LLC | 41831 | PR | 466 | 145 | 20 | 0 | Sidetrack. Well does not require any mitigation per the Horizontal Offset Policy
05-123-39520 | North Platte E-A-24HNA | 359.7682 | BONANZA CREEK ENERGY OPERATING COMPANY LLC | 41856 | PR | 467 | 145 | 400 | 48 | Well does not require any mitigation per the Horizontal Offset Policy
05-123-40384 | North Platte 21-24-13HNC | 988.2562 | BONANZA CREEK ENERGY OPERATING COMPANY LLC | 41967 | PR | 446 | 172 | 0 | 0 | Well does not require any mitigation per the Horizontal Offset Policy.
05-123-40385 | North Platte K21-O24-13HC | 667.7477 | BONANZA CREEK ENERGY OPERATING COMPANY LLC | 41976 | PR | 446 | 172 | 0 | 0 | Well does not require any mitigation per the Horizontal Offset Policy.
05-123-40386 | North Platte F-J-13HNC | 1665.121 | BONANZA CREEK ENERGY OPERATING COMPANY LLC | 41937 | PR | 427 | 172 | 886 | 0 | Well does not require any mitigation per the Horizontal Offset Policy.
05-123-40387 | North Platte F21-J24-13HNB | 1373.5005 | BONANZA CREEK ENERGY OPERATING COMPANY LLC | 41959 | PR | 466 | 172 | 0 | 0 | Well does not require any mitigation per the Horizontal Offset Policy.
05-123-40388 | North Platte K21-O24-13HNB | 703.5971 | BONANZA CREEK ENERGY OPERATING COMPANY LLC | 41986 | PR | 445 | 172 | 0 | 0 | Well does not require any mitigation per the Horizontal Offset Policy.
05-123-42477 | O34-K31-13HNB North Platte | 984.498 | BONANZA CREEK ENERGY OPERATING COMPANY LLC |  | AL |  |  |  |  | NO EVALUATION REQUIRED
05-123-42479 | North Platte Y44-U41-13HNC | 350.4094 | BONANZA CREEK ENERGY OPERATING COMPANY LLC | 42403 | PR | 1624 | 1418 | 1622 | 38 | Well does not require any mitigation per the Horizontal Offset Policy
05-123-42480 | North Platte Y-U-13HNB | 438.2766 | BONANZA CREEK ENERGY OPERATING COMPANY LLC | 42403 | PR | 1623 | 1418 | 1633 | 0 | Well does not require any mitigation per the Horizontal Offset Policy
05-123-42482 | North Platte T34-P31-13HNB | 367.1889 | BONANZA CREEK ENERGY OPERATING COMPANY LLC | 42399 | PR | 1625 | 1418 | 1635 | 0 | Well does not require any mitigation per the Horizontal Offset Policy
05-123-42483 | North Platte T44-P41-13HC | 337.967 | BONANZA CREEK ENERGY OPERATING COMPANY LLC | 42401 | SI | 1625 | 1418 | 1386 | 4 | Well does not require any mitigation per the Horizontal Offset Policy
05-123-44542 | State North Platte 11-36-1XRLC | 0 | BONANZA CREEK ENERGY OPERATING COMPANY LLC | 43752 | PR | 1626 | 145 | 98 | 0 | Well does not require any mitigation per the Horizontal Offset Policy
05-123-44543 | State North Platte F21-J24-36HNC | 0 | BONANZA CREEK ENERGY OPERATING COMPANY LLC | 43753 | PR | 1626 | 145 | 84 | 0 | Well does not require any mitigation per the Horizontal Offset Policy
05-123-44544 | State North Platte F11-J14-36HNC | 0 | BONANZA CREEK ENERGY OPERATING COMPANY LLC | 43752 | PR | 1627 | 145 | 250 | 0 | Well does not require any mitigation per the Horizontal Offset Policy
05-123-44545 | State North Platte K21-O24-36HNB | 0 | BONANZA CREEK ENERGY OPERATING COMPANY LLC | 43754 | PR | 1626 | 145 | 100 | 0 | Well does not require any mitigation per the Horizontal Offset Policy
05-123-44949 | Wells Ranch BB11-627 | 1739.9963 | NOBLE ENERGY INC | 42990 | PR | 1958 | 50 | 2055 | 0 | Well does not require any mitigation per the Horizontal Offset Policy
05-123-44950 | Wells Ranch BB11-618 | 1308.0969 | NOBLE ENERGY INC | 42987 | PR | 1963 | 50 | 2332 | 3 | Well does not require any mitigation per the Horizontal Offset Policy
05-123-46385 | North Platte P-35-2MRLNB | 1855.2061 | BONANZA CREEK ENERGY OPERATING COMPANY LLC | 43185 | PR | 1519 | 1040 | 140 | 1 | Well does not require any mitigation per the Horizontal Offset Policy
05-123-46386 | North Platte P41-35-2XRLNC | 1361.3191 | BONANZA CREEK ENERGY OPERATING COMPANY LLC | 43184 | PR | 1500 | 1040 | 234 | 0 | Well does not require any mitigation per the Horizontal Offset Policy
05-123-46387 | State North Platte K-35-36MRLNB | 0 | BONANZA CREEK ENERGY OPERATING COMPANY LLC | 43186 | PR | 1502 | 1040 | 55 | 2 | Well does not require any mitigation per the Horizontal Offset Policy
05-123-46431 | State North Platte U41-35-1XRLNB | 880.1864 | BONANZA CREEK ENERGY OPERATING COMPANY LLC | 43183 | PR | 1502 | 1040 | 2100 | 0 | Well does not require any mitigation per the Horizontal Offset Policy
05-123-50218 | 11-14-25HNB NORTH PLATTE | 734.3135 | BONANZA CREEK ENERGY OPERATING COMPANY LLC |  | AL |  |  |  |  | NO EVALUATION REQUIRED
05-123-50219 | K21-O24-25HNC NORTH PLATTE | 833.2357 | BONANZA CREEK ENERGY OPERATING COMPANY LLC |  | AL |  |  |  |  | NO EVALUATION REQUIRED
05-123-50220 | F21-J24-25HNC NORTH PLATTE | 835.6912 | BONANZA CREEK ENERGY OPERATING COMPANY LLC |  | AL |  |  |  |  | NO EVALUATION REQUIRED
05-123-50221 | F-J-25HNB NORTH PLATTE | 732.4883 | BONANZA CREEK ENERGY OPERATING COMPANY LLC |  | AL |  |  |  |  | NO EVALUATION REQUIRED
05-123-50222 | K-O-25HNB NORTH PLATTE | 831.0758 | BONANZA CREEK ENERGY OPERATING COMPANY LLC |  | AL |  |  |  |  | NO EVALUATION REQUIRED
05-123-50223 | 21-24-25HNB NORTH PLATTE | 835.8536 | BONANZA CREEK ENERGY OPERATING COMPANY LLC |  | AL |  |  |  |  | NO EVALUATION REQUIRED
05-123-50224 | F11-J14-25HNC NORTH PLATTE | 731.5087 | BONANZA CREEK ENERGY OPERATING COMPANY LLC |  | AL |  |  |  |  | NO EVALUATION REQUIRED
05-123-50225 | A11-E14-25HC NORTH PLATTE | 737.6331 | BONANZA CREEK ENERGY OPERATING COMPANY LLC |  | AL |  |  |  |  | NO EVALUATION REQUIRED
05-123-50699 | North Platte T44-P41-23HNC | 1123.1672 | BONANZA CREEK ENERGY OPERATING COMPANY LLC | 44487 | PR | 1606 | 95 | 104 | 41 | Well does not require any mitigation per the Horizontal Offset Policy
05-123-50700 | North Platte 44-41-23HNB | 981.7715 | BONANZA CREEK ENERGY OPERATING COMPANY LLC | 44486 | PR | 1637 | 95 | 0 | 116 | Operator will monitor bradenhead pressure throughout stimulation
05-123-50701 | O34-K31-23HNB North Platte | 1285.2547 | BONANZA CREEK ENERGY OPERATING COMPANY LLC |  | AL |  |  |  |  | NO EVALUATION REQUIRED
05-123-50702 | Y44-U41-23HC North Platte | 1210.5919 | BONANZA CREEK ENERGY OPERATING COMPANY LLC |  | AL |  |  |  |  | NO EVALUATION REQUIRED
05-123-50703 | North Platte O34-K31-23HNC | 1285.2547 | BONANZA CREEK ENERGY OPERATING COMPANY LLC | 44485 | PR | 1617 | 95 | 108 | 0 | Well does not require any mitigation per the Horizontal Offset Policy
05-123-50704 | State North Platte 31-34-26HNC | 1304.2896 | BONANZA CREEK ENERGY OPERATING COMPANY LLC | 44483 | PR | 1636 | 95 | 422 | 0 | Well does not require any mitigation per the Horizontal Offset Policy
05-123-50705 | State North Platte U-Y-26HNC | 480.2697 | BONANZA CREEK ENERGY OPERATING COMPANY LLC | 44485 | PR | 1600 | 95 | 0 | 0 | Well does not require any mitigation per the Horizontal Offset Policy
05-123-50706 | North Platte T34-P31-23HNB | 1271.2285 | BONANZA CREEK ENERGY OPERATING COMPANY LLC | 44484 | PR | 1600 | 95 | 290 | 13 | Well does not require any mitigation per the Horizontal Offset Policy
05-123-50707 | K31-O34-26HC State North Platte | 1318.1795 | BONANZA CREEK ENERGY OPERATING COMPANY LLC |  | AL |  |  |  |  | NO EVALUATION REQUIRED
05-123-50708 | T-P-23HNB North Platte | 1264.3613 | BONANZA CREEK ENERGY OPERATING COMPANY LLC |  | AL |  |  |  |  | NO EVALUATION REQUIRED
05-123-51158 | STATE ANTELOPE J14-31-30XRLNC | 1140.5128 | BONANZA CREEK ENERGY OPERATING COMPANY LLC | 44592 | PR | 1682 | 135 | 1113 | 0 | Well does not require any mitigation per the Horizontal Offset Policy.
05-123-51160 | STATE ANTELOPE E14-31-30XRLNB | 725.2928 | BONANZA CREEK ENERGY OPERATING COMPANY LLC | 44592 | PR | 1717 | 135 | 351 | 0 | Well does not require any mitigation per the Horizontal Offset Policy.

## List of Wells - Example
PROPOSED HORIZONTAL WELL(S)
|  | Surface Location | [5 empty] | Surface Location |  |  |  | Surface Location
Well Name and Number |  | QQ-Section-Twp-Range |  |  | Well Name and Number |  |  | QQ-Section-Twp-Range |  |  | Well Name and Number | QQ-Section-Twp-Range
State #1HZ |  | NWNE - 13 - 3N - 65W |  |  | State #4HZ |  |  | NWNE - 13 - 3N - 65W
State #2HZ |  | NWNE - 13 - 3N - 65W |  |  | State #5HZ |  |  | NWNE - 13 - 3N - 65W
State #3HZ |  | NWNE - 13 - 3N - 65W |  |  | State #6HZ |  |  | NWNE - 13 - 3N - 65W
Operator's Wellbore Integrity Contact |  |  | wellbore.integrity@operator.com
OFFSET WELL EVALUATIONS
Offset Well API # | Offset Well Name | Shortest Horizontal Distance from Offset Well to any Proposed HZ Well | Offset Well Operator | Offset Well Spud Date | Offset Well Status | Offset Well Surface Casing Setting Depth | Depth of Deepest Water Well or Base of Fox Hills (DJ) | Offset Well Top of Production Casing Cement | Most Recent Surface Casing Pressure Reported | Required Comments
05-123-12346 | Example #1 | 230' | Operator 1 | 2011-01-15 | PR | 500' | 450' | 6820' | 0 | Operator will provide remedial cement to isolate all zones.
05-123-12347 | Example #2 | 500' | Operator 2 | 1989-02-03 | SI | 402' | 450' | 6840' | 75 | Operator will not stimulate within 1500' of the existing well.
05-123-12348 | Example #3 | 930' | Operator 2 | 1986-11-13 | TA | 410' | 450' | 6810' | 25 | Operator will plug and abandon well to adequately isolate all zones.
05-123-12349 | Example #4 | 110' | Operator 1 | 1982-10-29 | PR | 560' | 450' | N/A - SUSX | 0 | NBRR not penetrated.
05-123-12350 | Example #5 | 150' | Operator 3 | 1984-10-29 | PR | 350' | 450' | 6815' | 1 | Operator will provide remedial cement to isolate all zones.
05-123-12351 | Example #6 | 190' | Operator 4 | 2013-01-01 | XX |  |  |  |  | NO EVALUATION REQUIRED
05-123-12352 | Eample #7 | 240' | Operator 1 |  | AL |  |  |  |  | NO EVALUATION REQUIRED

## Instructions
INSTRUCTIONS FOR OFFSET WELL EVALUATIONS (06-01-2020)
PROPOSED HORIZONTAL WELL(S)
Well Name and Number | Enter the well name and number for the proposed well(s) for which this offset well evalaution list was prepared. The well name and number must match the Application for Permit to Drill - Form 2 to which this evaluation sheet is attached. Multiple proposed wells may be listed here; one offset well evaluation list may apply to more than one proposed well and may be attached to more than one APD, provided that the proposed wells will be drilled from the same well pad and the APDs are submitted concurrently. Please insert rows, as needed, to accommodate all wells for which this evaluation was prepared.
Surface Location QQ-Section-Twp-Range | Enter the quarter-quarter, section, township, and range of the surface location for the proposed well(s)
Operator's Wellbore Integrity Contact | Provide a current wellbore integrity contact for your company, which can be used by the COGCC or other operators to contact your company as necessary based on adjacent horizontal well activity. The intention of this contact is to have a single point contact to direct correspondence and it is suggested that it is not a single person but a dedicated address.
OFFSET WELL EVALUATIONS
Offset Well API # | Enter the API# for ALL wells and permits within 1500' of the proposed wellbore in successive rows. Include all wells and permits, regardless of well status, objective, completion, or depth. If no wells exist within 1500', enter "None," and submit this form as an attachment to the APD.
Offset Well Name | Enter this offset well's name.
Shortest Horizontal Distance from Offset Well to any Proposed HZ Well | Enter the distance from the planned completion interval in the proposed horizontal well to the nearest portion of the offset wellbore.
Offset Well Operator | Enter this offset well's operator of record.
Offset Well Spud Date | Enter the date this offset well was spud.
Offset Well Status | Enter this offset well's current status. **If the status is "XX" (approved APD but no spud notice),"DG" or"AL", no additional information is required for this offset well except for "NO EVALUATION REQUIRED" in the comments.**
Offset Well Surface Casing Setting Depth | Enter this offset well's surface casing setting depth in feet.
Depth of Deepest Water Well or Base of Fox Hills (DJ) | Enter the grade-corrected depth of the deepest water well within one mile of the proposed well’s surface location. If in the DJ Basin, enter the greater of the depth to the base of the Fox Hills transition zone based on this well's or an adjacent well's induction log or the grade-corrected depth of the deepest water well within one mile of the proposed well's surface location.
Offset Well Top of Production Casing Cement | Enter the top of cement of the primary production casing cement job.
Most Recent Surface Casing Pressure Reported | Enter the most recent surface casing pressure reported in psig.
Required Comments | If well will be mitigated per Rule 303.a.(5)G: Clearly state that fact and identify planned mitigation Option 1, 2, 3, or 4. Mitigation Options are described in Operator Guidance Offset Well Evaluation and Hydraulic Fracturing Treatments.
If well does not require any mitigation: Clearly state that fact.
If well did not require evaluation: Enter "NO EVALUATION REQUIRED". (See instructions for Offset Well Status and Offset Well Objective Formation Top above.)
If well does NOT penetrate the objective formation: Enter "SHALLOW OFFSET".
Provide any other information deemed relevant.