## List of Wells - Windom West
PROPOSED HORIZONTAL WELL(S)
|  | Surface Location | [5 empty] | Surface Location |  |  |  | Surface Location
Well Name and Number |  | QQ-Section-Twp-Range |  |  | Well Name and Number |  |  | QQ-Section-Twp-Range |  |  | Well Name and Number | QQ-Section-Twp-Range
WINDOM 13N |  | NWSE-24-005N-067W |  |  | WINDOM 21N |  |  | NWSE-24-005N-067W
WINDOM 14N |  | NWSE-24-005N-067W |  |  | WINDOM 22N |  |  | NWSE-24-005N-067W
WINDOM 15N |  | NWSE-24-005N-067W |  |  | WINDOM 23N |  |  | NWSE-24-005N-067W
WINDOM 16C |  | NWSE-24-005N-067W |  |  | WINDOM 24N |  |  | NWSE-24-005N-067W
WINDOM 17NA |  | NWSE-24-005N-067W
WINDOM 18N |  | NWSE-24-005N-067W
WINDOM 19N |  | NWSE-24-005N-067W
WINDOM 20C |  | NWSE-24-005N-067W
Operator's Wellbore Integrity Contact |  |  | charles.schendzielos@chevron.com
OFFSET WELL EVALUATIONS
Offset Well API # | Offset Well Name | Shortest Horizontal Distance from Offset Well to any Proposed HZ Well | Offset Well Operator | Offset Well Spud Date | Offset Well Status | Offset Well Surface Casing Setting Depth | Depth of Deepest Water Well or Base of Fox Hills (DJ) | Offset Well Top of Production Casing Cement | Most Recent Surface Casing Pressure Reported | Required Comments
05-123-29203 | PHILLIPS 23-4-23 (DIR) | 3 | NOBLE ENERGY INC |  | AL |  |  |  |  | NO EVALUATION REQUIRED
05-123-29336 | PHILLIPS 23-4-22 (DIR) | 3 | NOBLE ENERGY INC |  | AL |  |  |  |  | NO EVALUATION REQUIRED
05-123-29344 | PHILLIPS 23-4-21 (DIR) | 168 | NOBLE ENERGY INC |  | AL |  |  |  |  | NO EVALUATION REQUIRED
05-123-21118 | NYC N 24-10 | 717 | NOBLE ENERGY PRODUCTION INC |  | AL |  |  |  |  | NO EVALUATION REQUIRED
05-123-16364 | BOOTH-UPRC 25-4 | 735 | TBI PRODUCTION COMPANY |  | AL |  |  |  |  | NO EVALUATION REQUIRED
05-123-11317 | HANKINS 3 | 867 | ENERGY OIL INC |  | AL |  |  |  |  | NO EVALUATION REQUIRED
05-123-19276 | MOORE 13-34 | 883 | PETRO-CANADA RESOURCES (USA) INC |  | AL |  |  |  |  | NO EVALUATION REQUIRED
05-123-16716 | THE PROSPECT COMPANY BLEHM 5 | 912 | BARRETT RESOURCES CORP |  | AL |  |  |  |  | NO EVALUATION REQUIRED
05-123-19484 | KIRK N 13-15 | 1348 | PATINA OIL & GAS CORPORATION |  | AL |  |  |  |  | NO EVALUATION REQUIRED
05-123-19415 | KINZER 23-3B | 16 | PDC ENERGY INC | 1997-07-03 | PA | 405 | 55 | 360 | 10 | No mitigation necessary.
05-123-19423 | KINZER 23-3C | 35 | PDC ENERGY INC | 1997-08-08 | PA | 408 | 55 | 280 | 0 | No mitigation necessary.
05-123-29077 | PHILLIPS PC N24-31D | 41 | NOBLE ENERGY INC | 2011-06-03 | PA | 738 | 460 | 1880 | 0 | No mitigation necessary
05-123-11290 | SHEEP DRAW 23-44 | 55 | PDC ENERGY INC | 2008-08-17 | PA | 521 | 30 | 6550 | 0 | No mitigation necessary.
05-123-19414 | KINZER 23-3A | 87 | PDC ENERGY INC | 1997-07-10 | PA | 405 | 55 | 0 | 0 | No mitigation necessary.
05-123-19424 | KINZER 23-3D | 92 | PDC ENERGY INC | 1997-08-13 | PA | 404 | 55 | 0 | 0 | No mitigation necessary.
05-123-19269 | PHILLIPS 23-43 | 92 | PDC ENERGY INC | 1996-12-26 | PA | 395 | 30 | 0 | 0 | No mitigation necessary.
05-123-19267 | PHILLIPS 23-41 | 161 | PDC ENERGY INC | 2000-05-06 | PA | 393 | 460 | 190 | 0 | Water well isolated during plugging operations; well properly P&A'd; no mitigation necessary
05-123-19499 | HSR-KINZER 5-23 | 171 | NOBLE ENERGY INC | 2010-07-16 | PA | 581 | 55 | 6420 | 9 | No mitigation necessary.
05-123-19268 | PHILLIPS 23-42 | 191 | PDC ENERGY INC | 2004-02-06 | PA | 395 | 30 | 6700 | 0 | No mitigation necessary.
05-123-17203 | PHILLIPS 23-12 | 192 | PDC ENERGY INC | 1993-08-09 | PA | 409 | 0 | 6454 | 0 | No mitigation necessary
05-123-19497 | HSR-KINZER 3-23 | 193 | NOBLE ENERGY INC | 2003-02-12 | PA | 570 | 0 | 6372 |  | No mitigation necessary
05-123-17231 | DL PHILLIPS 24-23 | 200 | NOBLE ENERGY INC | 1993-08-15 | PA | 454 | 460 | 6972 | 70 | Water well & Nio isolated during plugging operations; well properly P&A'd; no mitigation necessary
05-123-21623 | HANKINS 22-11 | 669 | PDC ENERGY INC | 2003-12-20 | PA | 408 | 0 | 6335 | 0 | No mitigation necessary
05-123-11217 | BLEHM 7 | 738 | NOBLE ENERGY INC | 1983-06-28 | PA | 268 | 460 | 6806 | 0 | Water well isolated during plugging operations; well properly P&A'd; no mitigation necessary
05-123-19413 | VETTER 26-12 | 882 | PDC ENERGY INC | 1997-08-01 | PA | 397 | 40 | 0 | 0 | No mitigation necessary.
05-123-22113 | BLEHM N 26-1 | 891 | NOBLE ENERGY INC | 2005-07-07 | PA | 540 | 40 | 4645 | 1 | No mitigation necessary
05-123-19993 | HANKINS 22-44 | 1024 | PDC ENERGY INC | 2000-07-05 | PA | 401 | 55 | 175 | 0 | No mitigation necessary.
05-123-21047 | HANKINS 22-14 | 1044 | PDC ENERGY INC | 2002-10-16 | PA | 399 | 55 | 6450 | 10 | No mitigation necessary.
05-123-20018 | HANKINS 22-41 | 1048 | PDC ENERGY INC | 2000-07-27 | PA | 397 | 55 | 115 | 0 | No mitigation necessary.
05-123-26056 | L&T 22-15 | 1114 | PDC ENERGY INC | 2007-08-14 | PA | 455 | 55 | 3033 | 0 | No mitigation necessary.
05-123-18797 | SCOTT N 27-01 | 1148 | KERR MCGEE OIL & GAS ONSHORE LP | 1994-12-29 | PA | 548 | 55 | 6260 | 5 | No mitigation necessary.
05-123-07416 | HANKINS 1 | 1149 | PETRO-CANADA RESOURCES (USA) INC | 1972-01-23 | PA | 225 | 55 | 6700 |  | No mitigation necessary
05-123-17336 | BOOTH 25-12 | 1263 | PETRO-CANADA RESOURCES (USA) INC | 1993-12-16 | PA | 527 | 460 | 6720 |  | No mitigation necessary.
05-123-34630 | HANKINS 31-22H | 1306 | PDC ENERGY INC | 2011-12-23 | PA | 813 | 0 | 750 | 0 | No mitigation necessary
05-123-19350 | BASS N 14-16 | 1342 | NOBLE ENERGY INC | 1997-03-02 | PA | 388 | 0 | 6368 | 10 | No mitigation necessary
05-123-19104 | HSR-NIES 16-15 | 1469 | KERR MCGEE OIL & GAS ONSHORE LP | 2003-04-10 | PA | 590 | 0 | 6250 | 2 | No mitigation necessary
05-123-25876 | PHILLIPS PC N23-17 | 26 | PDC ENERGY INC | 2010-10-24 | PR | 719 | 30 | 2830 | 2 | No mitigation necessary
05-123-29703 | PHILLIPS 23-1-20 | 54 | PDC ENERGY INC | 2011-06-17 | PR | 573 | 30 | 2140 | 0 | No mitigation necessary
05-123-29704 | PHILLIPS 23-1-21 | 72 | PDC ENERGY INC | 2011-08-14 | PR | 560 | 30 | 1950 | 0 | No mitigation necessary
05-123-17204 | PHILLIPS 23-13 | 183 | PDC ENERGY INC | 1993-08-01 | PR | 429 | 30 | 4124 | 0 | No mitigation necessary.
05-123-17267 | PHILLIPS 23-11 | 194 | PDC ENERGY INC | 1993-08-22 | PR | 394 | 0 | 6685 | 0 | No mitigation necessary
05-123-16960 | PHILLIPS 23-14 | 198 | PDC ENERGY INC | 1993-04-12 | PR | 426 | 30 | 6715 | 0 | No mitigation necessary.
05-123-51932 | BLUE CHIP 22-1HZ | 300 | KERR MCGEE OIL & GAS ONSHORE LP | 2023-01-24 | PR | 1500 | 55 | 1000 | 0 | Information from Form 2; no mitigation necessary
05-123-51929 | BLUE CHIP 22-2HZ | 300 | KERR MCGEE OIL & GAS ONSHORE LP | 2023-01-24 | PR | 1500 | 55 | 1000 | 0 | Information from Form 2; no mitigation necessary
05-123-51938 | BLUE CHIP 22-3HZ | 300 | KERR MCGEE OIL & GAS ONSHORE LP | 2023-01-24 | PR | 1500 | 55 | 1000 | 0 | Information from Form 2; no mitigation necessary
05-123-51935 | BLUE CHIP 22-4HZ | 300 | KERR MCGEE OIL & GAS ONSHORE LP | 2023-01-24 | PR | 1500 | 55 | 1000 | 0 | Information from Form 2; no mitigation necessary
05-123-51936 | BLUE CHIP 22-5HZ | 300 | KERR MCGEE OIL & GAS ONSHORE LP | 2023-01-24 | PR | 1500 | 55 | 1000 | 0 | Information from Form 2; no mitigation necessary
05-123-51937 | BLUE CHIP 22-6HZ | 300 | KERR MCGEE OIL & GAS ONSHORE LP | 2023-01-24 | PR | 1500 | 55 | 1000 | 0 | Information from Form 2; no mitigation necessary
05-123-29702 | PHILLIPS 23-1-17 | 441 | PDC ENERGY INC | 2011-06-08 | PR | 540 | 100 | 1458 | 0 | No mitigation necessary
05-123-51709 | PAUL NELSON 29-1HZ | 630 | KERR MCGEE OIL & GAS ONSHORE LP | 2022-06-29 | PR | 1500 | 46 | 1000 | 0 | Information from Form 2; no mitigation necessary
05-123-51933 | BLUE CHIP 22-7HZ | 800 | KERR MCGEE OIL & GAS ONSHORE LP | 2023-01-24 | PR | 1500 | 55 | 1000 | 0 | Information from Form 2; no mitigation necessary
05-123-51930 | BLUE CHIP 22-8HZ | 800 | KERR MCGEE OIL & GAS ONSHORE LP | 2023-01-24 | PR | 1500 | 55 | 1000 | 0 | Information from Form 2; no mitigation necessary
05-123-51939 | BLUE CHIP 22-9HZ | 800 | KERR MCGEE OIL & GAS ONSHORE LP | 2023-01-24 | PR | 1500 | 55 | 1000 | 0 | Information from Form 2; no mitigation necessary
05-123-51934 | BLUE CHIP 22-11HZ | 800 | KERR MCGEE OIL & GAS ONSHORE LP | 2023-01-24 | PR | 1500 | 55 | 1000 | 1 | Information from Form 2; no mitigation necessary
05-123-51931 | BLUE CHIP 22-10HZ | 800 | KERR MCGEE OIL & GAS ONSHORE LP | 2023-01-24 | PR | 1500 | 55 | 1000 | 0 | Information from Form 2; no mitigation necessary
05-123-51718 | PAUL NELSON 29-2HZ | 1009 | KERR MCGEE OIL & GAS ONSHORE LP | 2022-06-30 | PR | 1500 | 46 | 1000 | 1 | Information from Form 2; no mitigation necessary
05-123-51720 | PAUL NELSON 29-3HZ | 1249 | KERR MCGEE OIL & GAS ONSHORE LP | 2022-07-01 | PR | 1500 | 46 | 0 | 1 | Information from Form 2; no mitigation necessary
05-123-11720 | PHILLIPS #1 | 54 | PDC ENERGY INC | 1984-03-27 | SI | 332 | 460 | 6934 | 0 | Option 1 or 2
05-123-29446 | PHILLIPS 24-3-23 | 85 | PDC ENERGY INC | 2011-06-26 | SI | 564 | 460 | 950 | 0 | No mitigation necessary.
05-123-19878 | D.L. PHILLIPS 24-32 | 106 | PDC ENERGY INC | 2000-01-08 | SI | 577 | 460 | 305 | 0 | No mitigation necessary.
05-123-21349 | D.L. PHILLIPS 24-34 | 132 | PDC ENERGY INC | 2007-01-20 | SI | 593 | 460 | 6850 | 0 | No mitigation necessary.
05-123-29447 | PHILLIPS 24-3-17 | 152 | PDC ENERGY INC | 2011-07-01 | SI | 565 | 460 | 2850 | 0 | No mitigation necessary.
05-123-29448 | PHILLIPS 24-3-21 | 155 | PDC ENERGY INC | 2011-06-21 | SI | 572 | 460 | 6284 | 0 | No mitigation necessary.
05-123-25877 | PHILLIPS PC N24-25 | 170 | PDC ENERGY INC | 2010-10-30 | SI | 747 | 460 | 2020 | 2 | No mitigation necessary.
05-123-21347 | DL PHILLIPS 24-31 | 195 | PDC ENERGY INC | 2006-06-19 | SI | 591 | 460 | 6737 | 0 | No mitigation necessary.
05-123-15478 | BOOTH N 25-4 | 755 | PDC ENERGY INC | 1995-01-15 | SI | 718 | 460 | 6643 | 0 | No mitigation necessary
05-123-15479 | BOOTH N 25-3 | 760 | PDC ENERGY INC | 1995-01-09 | SI | 724 | 460 | 6060 | 0 | No mitigation necessary
05-123-19438 | BLEHM N 26-03 | 771 | NOBLE ENERGY INC | 1997-09-27 | SI | 409 | 55 | 6742 | 0 | Option 1 or 2
05-123-25620 | BOOTH N 25-19 | 1386 | PDC ENERGY INC | 2005-02-06 | SI | 719 | 460 | 6740 | 0 | No mitigation necessary
05-123-23361 | BLEHM N 26-19 | 1440 | NOBLE ENERGY INC | 2008-01-03 | SI | 527 | 55 | 2775 | 0 | No mitigation necessary
05-123-19500 | HSR-KINZER 6-23 | 21 | NOBLE ENERGY INC | 2011-04-28 | TA | 575 | 0 | 5709 | 0 | No mitigation necessary
05-123-25878 | PHILLIPS PC N24-19 | 34 | NOBLE ENERGY INC | 2010-10-18 | TA | 732 | 460 | 2070 | 0 | No mitigation necessary
05-123-18369 | D.L. PHILLIPS 24-22 | 51 | NOBLE ENERGY INC | 2011-11-22 | TA | 422 | 460 | 6752 | 0 | Option 1 or 2
05-123-29908 | PHILLIPS 24-2-20 | 56 | NOBLE ENERGY INC | 2011-05-30 | TA | 527 | 460 | 1850 | 0 | No mitigation necessary
05-123-18368 | D.L. PHILLIPS 24-21 | 70 | NOBLE ENERGY INC | 1994-07-08 | TA | 444 | 460 | 6553 | 0 | Option 1 or 2
05-123-24000 | KINZER 18-23 | 101 | NOBLE ENERGY INC | 2006-07-29 | TA | 678 | 0 | 3400 | 0 | No mitigation necessary
05-123-19879 | D.L. PHILLIPS 24-24 | 159 | NOBLE ENERGY INC | 2000-01-02 | TA | 572 | 460 | 4400 | 0 | No mitigation necessary
05-123-19498 | HSR-KINZER 4-23 | 199 | NOBLE ENERGY INC | 2010-07-14 | TA | 608 | 0 | 6350 | 0 | No mitigation necessary
05-123-29345 | PHILLIPS PC N24-29D | 445 | NOBLE ENERGY INC | 2011-05-23 | TA | 554 | 460 | 1640 | 0 | No mitigation necessary
05-123-18983 | GOLDBERG N 24-2 | 842 | NOBLE ENERGY INC | 1997-02-20 | TA | 392 | 460 | 6640 | 0 | Option 1 or 2
05-123-11103 | BLEHM 3 | 892 | NOBLE ENERGY INC | 1983-05-26 | TA | 279 | 55 | 6693 | 0 | No mitigation necessary
05-123-18984 | GOLDBERG N 24-7 | 999 | NOBLE ENERGY INC | 1997-09-10 | TA | 541 | 460 | 6740 | 0 | No mitigation necessary
05-123-29670 | ROACH N 14-15 | 1014 | NOBLE ENERGY INC | 2009-03-20 | TA | 509 | 0 | 1233 | 0 | No mitigation necessary
05-123-21154 | GOLDBERG N 14-14 | 1122 | NOBLE ENERGY INC | 2004-10-01 | TA | 584 | 0 | 6400 | 24 | No mitigation necessary
05-123-21133 | GOLDBERG N 14-13 | 1416 | NOBLE ENERGY INC | 2002-10-15 | TA | 441 | 0 | 6484 | 0 | No mitigation necessary