## Sheet1
PROJECT NO. : | 202408105 |  | COMPANY NAME : | QB ENERGY OPERATING, LLC |  |  | OFFICE / BRANCH: |  |  | PARACHUTE
PROJECT NO. : | ANALYSIS NO. : | CUSTOMER REF/ Account No.: | PRIMARY DB KEY: | NAME/DESCRIP : | SAMPLE POINT: | Additional Sample Info: | MCF | MMBTU | BTU/cf | SPECIFIC MATRIX (for ECMC?): | CONTAINER ID : | REPORTING ID/ Report Type: | SAMPLE START DATE TIME : | SAMPLE FINISH DATE TIME : | EFFECTIVE DATE TIME: | SAMPLE CYCLE: | PRODUCER : | LEASE NO./ CLIENT PROJECT NO.: | PRIMARY PRESSURE BASE: | SAMPLED BY : | SAMPLING COMPANY: | SAMPLE PRES. : | FLOW PRES: | SAMPLE TEMP. : | AMBIENT TEMP.: | SAMPLE TYPE: | Probe (Yes/No) | FIELD COMMENTS: | H2S by Length of Stain | H2O by Length of Stain | CO2 by Length of Stain | DHA-NG(L) File No. | DHA-NG(L) LAB COMMENTS: | DHA-NG(L) Analysis Date | DHA-NG(L) Lab Analyst | Helium | Hydrogen | Oxygen/Argon | Nitrogen | Carbon Dioxide | Hydrogen Sulfide (H2S) | Methane | Ethane | Propane | i-Butane | Methanol | n-Butane | 2,2-Dimethylpropane | i-Pentane | n-Pentane | Cyclopentane | C6 | C7 | C8 | C9 | C10+ | Total | Ethane GPM (c2_gpm) | Propane GPM (c3_gpm) | Iso Butane GPM (iso_c4_gpm) | N Butane GPM(n_c4_gpm) | Iso Pentane GPM (iso_c5_gpm) | N Pentane GPM(n_c5_gpm) | Hexane GPM (c6_gpm) | Heptane GPM (c7_gpm) | Octane GPM (c8_gpm) | Nonane GPM (c9_gpm) | Decane+ GPM (c10+_gpm) | Total GPM | 26 PSI Gasoline | NET DRY REAL : | NET WET REAL : | GROSS DRY REAL : | GROSS WET REAL : | NET DRY REAL : | GROSS DRY REAL : | RELATIVE DENSITY (AIR=1): | DENSITY | COMPRESSIBILITY FACTOR : | REGULAR WOBBE INDEX | Net Dry Ideal BTU - C6+ Factor (scf) | Gross Dry Ideal BTU - C6+ Factor (scf) | Net Dry Ideal BTU - C6+ Factor (lb) | Gross Dry Ideal BTU - C6+ Factor (lb) | Relative Density - SG (Air=1) - C6+ Factor | Z Compressiblity - C6+ Factor | Density - C6+ Factor | Molar Mass or MW - C6+ Factor | GPM scf/gal - C6+ Factor | Sample Container | Lab File Number | Analysis Date | Hydrogen Sulfide (H2S) ppm mole (ul/L) | Carbonyl Sulfide ppm mole (ul/L) | Methyl Mercaptan ppm mole (ul/L) | Ethyl Mercaptan ppm mole (ul/L) | Dimethyl Sulfide ppm mole (ul/L) | Methyl Ethyl Sulfide ppm mole (ul/L) | Total Sulfur ppm mole (ul/L) | Hydrogen Sulfide (H2S) (ug/g) | Total Sulfur ppm wt (ug/g) | GRAINS OF H2S | POUNDS OF H2S | WT% OF H2S | TOTAL GRAINS OF SULFUR | TOTAL POUNDS OF SULFUR | TOTAL WT% OF SULFUR
202408105 | 01 |  | 05-103-10589 | PCU 297 T62-X11G2 | SURFACE CASING |  |  |  |  | GAS | TBI-554 | DHA-NG, ISO-NG II | AUGUST 21, 2024 12:00 |  |  |  | QB ENERGY OPERATING, LLC | 035705 | 14.65 | RYAN POZORSKI | QB ENERGY OPERATING, LLC | 942 |  | 84 |  | SPOT | NO |  |  |  |  | 202408105-01-K-134 |  | SEPTEMBER 03, 2024 11:19 | EMPACT | 0.01 | 0.02 | 0.01 | 0.23 | 2.51 | 0 | 89.6512 | 5.3277 | 1.4561 | 0.2444 | 0.0012 | 0.2273 | 0.0034 | 0.0573 | 0.0513 | 0.0017 | 0.1005 | 0.0696 | 0.0214 | 0.0049 | 0.002 | 100 | 1.42 | 0.3997 | 0.0799 | 0.071 | 0.023 | 0.019 | 0.039 | 0.03 | 0.006 | 0.001 | 0 | 2.0886 |  | 961.9 | 945.1 | 1065.2 | 1046.6 | 961.9 | 1065.2 | 0.6327 | 0.04833 | 0.99754 | 1340 | 4754.2 | 5112.4 | 19258.1 | 20710.5 | 3.2659 | 0.99152 | 249.2504 | 94.598 | 23.8 | ECA-735 | #N/A | #N/A | 0 | 0 | 0 | 0 | 0 | 0 | 0 | 0 | 0 | 0 | 0 | 0 | 0 | 0 | 0
202408105 | 02 |  | 05-103-10589 | PCU 297 T62-X11G2 | INTERMEDIATE CASING |  |  |  |  | GAS | TBI-579 | DHA-NG, ISO-NG II | AUGUST 21, 2024 12:15 |  |  |  | QB ENERGY OPERATING, LLC | 035705 | 14.65 | RYAN POZORSKI | QB ENERGY OPERATING, LLC | 930 |  | 84 |  | SPOT | NO |  |  |  |  | 202408105-02-K-134 |  | SEPTEMBER 03, 2024 13:14 | EMPACT | 0.01 | 0.01 | 0 | 0.21 | 2.52 | 0 | 89.6412 | 5.3347 | 1.4621 | 0.2443 | 0.0008 | 0.2313 | 0.0036 | 0.0591 | 0.0551 | 0.0017 | 0.1063 | 0.0777 | 0.0253 | 0.0056 | 0.0012 | 100 | 1.4221 | 0.4017 | 0.0799 | 0.073 | 0.024 | 0.02 | 0.041 | 0.034 | 0.008 | 0.001 | 0 | 2.1047 |  | 963.1 | 946.3 | 1066.2 | 1047.6 | 963.1 | 1066.2 | 0.6333 | 0.04839 | 0.99753 | 1340.7 | 4762.2 | 5120.9 | 19253.6 | 20703.6 | 3.2743 | 0.99171 | 249.8713 | 94.829 | 24 | TBI-572 | #N/A | #N/A | 0 | 0 | 0 | 0 | 0 | 0 | 0 | 0 | 0 | 0 | 0 | 0 | 0 | 0 | 0
202408105 | 03 |  | 05-103-10589 | PCU 297 T62-X11G2 | PRODUCTION CASING |  |  |  |  | GAS | ECA-737 | DHA-NG, ISO-NG II | AUGUST 21, 2024 12:30 |  |  |  | QB ENERGY OPERATING, LLC | 035705 | 14.65 | RYAN POZORSKI | QB ENERGY OPERATING, LLC | 900 |  | 84 |  | SPOT | NO |  |  |  |  | 202408105-03-K-134 |  | SEPTEMBER 03, 2024 15:09 | EMPACT | 0 | 0 | 0 | 0.08 | 3.72 | 0 | 86.9558 | 5.9584 | 1.889 | 0.4357 | 0.0016 | 0.3886 | 0.004 | 0.1643 | 0.1043 | 0.0039 | 0.1565 | 0.137 | 0.0004 | 0.0003 | 0.0002 | 100 | 1.5882 | 0.5187 | 0.1419 | 0.1219 | 0.063 | 0.038 | 0.06 | 0.059 | 0 | 0 | 0 | 2.5907 |  | 979 | 961.9 | 1083.1 | 1064.2 | 979 | 1083.1 | 0.6621 | 0.05055 | 0.99737 | 1331.7 | 4611.8 | 4960.8 | 19217.4 | 20670.8 | 3.1639 | 0.9911 | 241.4904 | 91.639 | 24.7 | TBI-251 | #N/A | #N/A | 0 | 0 | 0 | 0 | 0 | 0 | 0 | 0 | 0 | 0 | 0 | 0 | 0 | 0 | 0