## Sheet1
PROJECT NO. : | 202405084 |  | COMPANY NAME : | CAERUS OIL & GAS LLC |  |  | OFFICE / BRANCH: |  |  | PARACHUTE, CO
PROJECT NO. : | ANALYSIS NO. : | CUSTOMER REF/ Account No.: | PRIMARY DB KEY: | NAME/DESCRIP : | SAMPLE POINT: | Additional Sample Info: | MCF | MMBTU | BTU/cf | SPECIFIC MATRIX (for ECMC?): | CONTAINER ID : | REPORTING ID/ Report Type: | SAMPLE START DATE TIME : | SAMPLE FINISH DATE TIME : | EFFECTIVE DATE TIME: | SAMPLE CYCLE: | PRODUCER : | LEASE NO./ CLIENT PROJECT NO.: | PRIMARY PRESSURE BASE: | SAMPLED BY : | SAMPLING COMPANY: | SAMPLE PRES. : | FLOW PRES: | SAMPLE TEMP. : | AMBIENT TEMP.: | SAMPLE TYPE: | Probe (Yes/No) | FIELD COMMENTS: | H2S by Length of Stain | H2O by Length of Stain | CO2 by Length of Stain | DHA-NG(L) File No. | DHA-NG(L) LAB COMMENTS: | DHA-NG(L) Analysis Date | DHA-NG(L) Lab Analyst | Helium | Hydrogen | Oxygen/Argon | Nitrogen | Carbon Dioxide | Hydrogen Sulfide (H2S) | Methane | Ethane | Propane | i-Butane | Methanol | n-Butane | 2,2-Dimethylpropane | i-Pentane | n-Pentane | Cyclopentane | C6 | C7 | C8 | C9 | C10+ | Total | Ethane GPM (c2_gpm) | Propane GPM (c3_gpm) | Iso Butane GPM (iso_c4_gpm) | N Butane GPM(n_c4_gpm) | Iso Pentane GPM (iso_c5_gpm) | N Pentane GPM(n_c5_gpm) | Hexane GPM (c6_gpm) | Heptane GPM (c7_gpm) | Octane GPM (c8_gpm) | Nonane GPM (c9_gpm) | Decane+ GPM (c10+_gpm) | Total GPM | 26 PSI Gasoline | NET DRY REAL : | NET WET REAL : | GROSS DRY REAL : | GROSS WET REAL : | NET DRY REAL : | GROSS DRY REAL : | RELATIVE DENSITY (AIR=1): | DENSITY | COMPRESSIBILITY FACTOR : | REGULAR WOBBE INDEX | Net Dry Ideal BTU - C6+ Factor (scf) | Gross Dry Ideal BTU - C6+ Factor (scf) | Net Dry Ideal BTU - C6+ Factor (lb) | Gross Dry Ideal BTU - C6+ Factor (lb) | Relative Density - SG (Air=1) - C6+ Factor | Z Compressiblity - C6+ Factor | Density - C6+ Factor | Molar Mass or MW - C6+ Factor | GPM scf/gal - C6+ Factor | Sample Container | Lab File Number | Analysis Date | Hydrogen Sulfide (H2S) ppm mole (ul/L) | Carbonyl Sulfide ppm mole (ul/L) | Methyl Mercaptan ppm mole (ul/L) | Ethyl Mercaptan ppm mole (ul/L) | Dimethyl Sulfide ppm mole (ul/L) | Methyl Ethyl Sulfide ppm mole (ul/L) | Total Sulfur ppm mole (ul/L) | Hydrogen Sulfide (H2S) (ug/g) | Total Sulfur ppm wt (ug/g) | GRAINS OF H2S | POUNDS OF H2S | WT% OF H2S | TOTAL GRAINS OF SULFUR | TOTAL POUNDS OF SULFUR | TOTAL WT% OF SULFUR
202405084 | 01 |  |  | SGV FEDERAL #8-12A (8D) | CASING |  |  |  |  | NG | ECA-807 | DHA-NG, ISO-NG II | MAY 9, 2024 9:00 |  |  |  | CAERUS PICEANCE LLC | 300115266, COC-58670 | 14.65 | ALEX GALLEGOS | CAERUS OIL & GAS LLC | 290 |  | 50 |  | SPOT | NO |  |  |  |  | 202405084-01-K-122 |  | MAY 20, 2024 12:51 | EMPACT | 0.01 | 0.25 | 0 | 0.07 | 1.73 | 0 | 88.6791 | 5.9054 | 1.9162 | 0.3575 | 0.0078 | 0.4314 | 0.0034 | 0.1568 | 0.1309 | 0.0081 | 0.202 | 0.1102 | 0.0291 | 0.0016 | 0.0005 | 100 | 1.5742 | 0.5267 | 0.1169 | 0.1359 | 0.06 | 0.047 | 0.077 | 0.044 | 0.011 | 0 | 0 | 2.5927 |  | 996.5 | 979.1 | 1102.9 | 1083.6 | 996.5 | 1102.9 | 0.643 | 0.04908 | 0.9974 | 1376.2 | 4617 | 4961.7 | 19228 | 20667.1 | 3.174 | 0.99112 | 242.282 | 91.942 | 24.3 | ECA-789 | #N/A | #N/A | 0 | 0 | 0 | 0 | 0 | 0 | 0 | 0 | 0 | 0 | 0 | 0 | 0 | 0 | 0
202405084 | 02 |  |  | SGV FEDERAL #8-12A (8D) | BRAIDEN HEAD |  |  |  |  | NG | ECA-736 | DHA-NG, ISO-NG II | MAY 9, 2024 9:00 |  |  |  | CAERUS PICEANCE LLC | 300115266, COC-58670 | 14.65 | ALEX GALLEGOS | CAERUS OIL & GAS LLC | 130 |  | 50 |  | SPOT | NO |  |  |  |  | 202405084-02-K-122 |  | MAY 20, 2024 14:48 | EMPACT | 0.01 | 0.1 | 0 | 0.17 | 0.02 | 0 | 91.4019 | 5.4288 | 1.7109 | 0.331 | 0 | 0.339 | 0.0037 | 0.1342 | 0.0865 | 0.0045 | 0.1214 | 0.0794 | 0.0325 | 0.015 | 0.0112 | 100 | 1.4471 | 0.4697 | 0.1079 | 0.1069 | 0.051 | 0.031 | 0.048 | 0.032 | 0.013 | 0.005 | 0.001 | 2.3126 |  | 998.7 | 981.2 | 1105.8 | 1086.5 | 998.7 | 1105.8 | 0.6171 | 0.04721 | 0.9975 | 1408.6 | 4955 | 5337.1 | 19413.6 | 20910.3 | 3.3922 | 0.99173 | 258.8358 | 98.22 | 22.5 | ECA-733 | #N/A | #N/A | 0 | 0 | 0 | 0 | 0 | 0 | 0 | 0 | 0 | 0 | 0 | 0 | 0 | 0 | 0
202405084 | 03 |  |  | SGV FEDERAL #6-44D (8D) | CASING |  |  |  |  | NG | ECA-751 | DHA-NG, ISO-NG II | MAY 9, 2024 9:00 |  |  |  | CAERUS PICEANCE LLC | 300115252, COC-23443 | 14.65 | ALEX GALLEGOS | CAERUS OIL & GAS LLC | 628 |  | 51 |  | SPOT | NO |  |  |  |  | 202405084-03-K-122 |  | MAY 17, 2024 08:48 | EMPACT | 0.01 | 0.08 | 0 | 0.1 | 0.02 | 0 | 91.6677 | 5.1664 | 1.6012 | 0.3132 | 0.1614 | 0.3527 | 0.0039 | 0.1369 | 0.111 | 0.0056 | 0.1574 | 0.0856 | 0.021 | 0.0036 | 0.0024 | 100 | 1.3771 | 0.4397 | 0.1019 | 0.1109 | 0.053 | 0.04 | 0.062 | 0.037 | 0.007 | 0 | 0 | 2.2286 |  | 996.4 | 979 | 1103.5 | 1084.2 | 996.4 | 1103.5 | 0.6167 | 0.04711 | 0.99749 | 1406.1 | 4710.8 | 5075.1 | 19370.5 | 20871.5 | 3.2159 | 0.99067 | 245.5021 | 93.17 | 23.3 | ECA-775 | #N/A | #N/A | 0 | 0 | 0 | 0 | 0 | 0 | 0 | 0 | 0 | 0 | 0 | 0 | 0 | 0 | 0
202405084 | 04 |  |  | SGV FEDERAL #6-44D (8D) | BRAIDEN HEAD |  |  |  |  | NG | ECA-796 | DHA-NG, ISO-NG II | MAY 9, 2024 9:00 |  |  |  | CAERUS PICEANCE LLC | 300115252, COC-23443 | 14.65 | ALEX GALLEGOS | CAERUS OIL & GAS LLC | 39 |  | 51 |  | SPOT | NO |  |  |  |  | 202405084-04-K-122 |  | MAY 21, 2024 06:38 | EMPACT | 0.02 | 0.05 | 0.01 | 0.59 | 0.03 | 0 | 93.2076 | 4.4003 | 1.1687 | 0.1943 | 0.0007 | 0.1744 | 0.0023 | 0.0601 | 0.0371 | 0.0005 | 0.0358 | 0.011 | 0.0022 | 0.0014 | 0.0036 | 100 | 1.1731 | 0.3207 | 0.0629 | 0.055 | 0.023 | 0.013 | 0.014 | 0.004 | 0 | 0 | 0 | 1.6657 |  | 961.8 | 945 | 1066.1 | 1047.5 | 961.8 | 1066.1 | 0.5975 | 0.04562 | 0.99767 | 1380.4 | 4837.6 | 5219.7 | 19324.9 | 20847.5 | 3.2948 | 0.98929 | 251.4246 | 95.422 | 22.7 | ECA-816 | #N/A | #N/A | 0 | 0 | 0 | 0 | 0 | 0 | 0 | 0 | 0 | 0 | 0 | 0 | 0 | 0 | 0
202405084 | 05 |  |  | SGV FEDERAL #8-11C (8D) | CASING |  |  |  |  | NG | ECA-746 | DHA-NG, ISO-NG II | MAY 9, 2024 9:00 |  |  |  | CAERUS PICEANCE LLC | 300115258, COC-58670 | 14.65 | ALEX GALLEGOS | CAERUS OIL & GAS LLC | 105 |  | 49 |  | SPOT | NO |  |  |  |  | 202405084-05-K-122 |  | MAY 21, 2024 08:42 | EMPACT | 0.01 | 0 | 0 | 0.07 | 2.33 | 0 | 88.1122 | 5.5678 | 1.703 | 0.3601 | 0.0158 | 0.4609 | 0.0039 | 0.2015 | 0.1766 | 0.0112 | 0.3792 | 0.4251 | 0.152 | 0.0204 | 0.0003 | 100 | 1.4842 | 0.4678 | 0.1179 | 0.1449 | 0.078 | 0.064 | 0.145 | 0.176 | 0.067 | 0.01 | 0 | 2.7548 |  | 1016.2 | 998.4 | 1122.9 | 1103.3 | 1016.2 | 1122.9 | 0.6656 | 0.05087 | 0.99738 | 1377.1 | 4771.4 | 5119.9 | 19196.7 | 20600.1 | 3.3013 | 0.99297 | 251.9487 | 95.607 | 24.3 | ECA-813 | #N/A | #N/A | 0 | 0 | 0 | 0 | 0 | 0 | 0 | 0 | 0 | 0 | 0 | 0 | 0 | 0 | 0
202405084 | 06 |  |  | SGV FEDERAL #8-11C (8D) | BRAIDEN HEAD |  |  |  |  | NG | ECA-700 | DHA-NG, ISO-NG II | MAY 9, 2024 9:00 |  |  |  | CAERUS PICEANCE LLC | 300115258, COC-58670 | 14.65 | ALEX GALLEGOS | CAERUS OIL & GAS LLC | 49 |  | 49 |  | SPOT | NO |  |  |  |  | 202405084-06-K-122 |  | MAY 21, 2024 10:45 | EMPACT | 0 | 0.03 | 0 | 0.12 | 0.02 | 0 | 91.2982 | 5.4691 | 1.7404 | 0.3252 | 0 | 0.3633 | 0.0035 | 0.1325 | 0.0863 | 0.0048 | 0.1364 | 0.1127 | 0.0675 | 0.0445 | 0.0456 | 100 | 1.4581 | 0.4777 | 0.1059 | 0.1139 | 0.05 | 0.031 | 0.054 | 0.046 | 0.033 | 0.019 | 0.02 | 2.4086 |  | 1007.9 | 990.3 | 1115.1 | 1095.6 | 1007.9 | 1115.1 | 0.6231 | 0.04768 | 0.99749 | 1413.5 | 5313.9 | 5726.5 | 19338.4 | 20834.8 | 3.6471 | 0.99378 | 278.3132 | 105.616 | 20.8 | ECA-780 | #N/A | #N/A | 0 | 0 | 0 | 0 | 0 | 0 | 0 | 0 | 0 | 0 | 0 | 0 | 0 | 0 | 0