## Sheet1
PROJECT NO. : | 202409055 |  | COMPANY NAME : | QB ENERGY OPERATING, LLC |  |  | OFFICE / BRANCH: |  |  | PARACHUTE, CO
PROJECT NO. : | ANALYSIS NO. : | CUSTOMER REF/ Account No.: | PRIMARY DB KEY: | NAME/DESCRIP : | SAMPLE POINT: | Additional Sample Info: | MCF | MMBTU | BTU/cf | SPECIFIC MATRIX (for ECMC?): | CONTAINER ID : | REPORTING ID/ Report Type: | SAMPLE START DATE TIME : | SAMPLE FINISH DATE TIME : | EFFECTIVE DATE TIME: | SAMPLE CYCLE: | PRODUCER : | LEASE NO./ CLIENT PROJECT NO.: | PRIMARY PRESSURE BASE: | SAMPLED BY : | SAMPLING COMPANY: | SAMPLE PRES. : | FLOW PRES: | SAMPLE TEMP. : | AMBIENT TEMP.: | SAMPLE TYPE: | Probe (Yes/No) | FIELD COMMENTS: | H2S by Length of Stain | H2O by Length of Stain | CO2 by Length of Stain | DHA-NG(L) File No. | DHA-NG(L) LAB COMMENTS: | DHA-NG(L) Analysis Date | DHA-NG(L) Lab Analyst | Helium | Hydrogen | Oxygen/Argon | Nitrogen | Carbon Dioxide | Hydrogen Sulfide (H2S) | Methane | Ethane | Propane | i-Butane | Methanol | n-Butane | 2,2-Dimethylpropane | i-Pentane | n-Pentane | Cyclopentane | C6 | C7 | C8 | C9 | C10+ | Total | Ethane GPM (c2_gpm) | Propane GPM (c3_gpm) | Iso Butane GPM (iso_c4_gpm) | N Butane GPM(n_c4_gpm) | Iso Pentane GPM (iso_c5_gpm) | N Pentane GPM(n_c5_gpm) | Hexane GPM (c6_gpm) | Heptane GPM (c7_gpm) | Octane GPM (c8_gpm) | Nonane GPM (c9_gpm) | Decane+ GPM (c10+_gpm) | Total GPM | 26 PSI Gasoline | NET DRY REAL : | NET WET REAL : | GROSS DRY REAL : | GROSS WET REAL : | NET DRY REAL : | GROSS DRY REAL : | RELATIVE DENSITY (AIR=1): | DENSITY | COMPRESSIBILITY FACTOR : | REGULAR WOBBE INDEX | Net Dry Ideal BTU - C6+ Factor (scf) | Gross Dry Ideal BTU - C6+ Factor (scf) | Net Dry Ideal BTU - C6+ Factor (lb) | Gross Dry Ideal BTU - C6+ Factor (lb) | Relative Density - SG (Air=1) - C6+ Factor | Z Compressiblity - C6+ Factor | Density - C6+ Factor | Molar Mass or MW - C6+ Factor | GPM scf/gal - C6+ Factor | Sample Container | Lab File Number | Analysis Date | Hydrogen Sulfide (H2S) ppm mole (ul/L) | Carbonyl Sulfide ppm mole (ul/L) | Methyl Mercaptan ppm mole (ul/L) | Ethyl Mercaptan ppm mole (ul/L) | Dimethyl Sulfide ppm mole (ul/L) | Methyl Ethyl Sulfide ppm mole (ul/L) | Total Sulfur ppm mole (ul/L) | Hydrogen Sulfide (H2S) (ug/g) | Total Sulfur ppm wt (ug/g) | GRAINS OF H2S | POUNDS OF H2S | WT% OF H2S | TOTAL GRAINS OF SULFUR | TOTAL POUNDS OF SULFUR | TOTAL WT% OF SULFUR
202409055 | 01 |  |  | D27A EF6A-22 | CASING |  |  |  |  | GAS | ECA-736 | DHA-NG, ISO-NG II | SEPTEMBER 4, 2024 8:00 |  |  |  | QB ENERGY OPERATING, LLC | 110166139 | 14.65 | MIKE KELLEY | QB ENERGY OPERATING, LLC | 248 |  | 49 |  | SPOT | NO |  |  |  |  | 202409055-01-K-136 |  | SEPTEMBER 18, 2024 14:00 | EMPACT | 0 | 0.05 | 0 | 0.07 | 3.1 | 0 | 89.9712 | 4.5855 | 1.0452 | 0.2855 | 0.0006 | 0.226 | 0.0062 | 0.1483 | 0.0878 | 0.0052 | 0.2419 | 0.1538 | 0.0215 | 0.0013 | 0 | 100 | 1.2222 | 0.2868 | 0.0929 | 0.071 | 0.058 | 0.032 | 0.091 | 0.065 | 0.008 | 0 | 0 | 1.9269 |  | 959.1 | 942.3 | 1061.9 | 1043.3 | 959.1 | 1061.9 | 0.6384 | 0.04879 | 0.99756 | 1329.9 | 4564.4 | 4901.1 | 19150.5 | 20563.1 | 3.1496 | 0.99115 | 240.3984 | 91.228 | 25.1 | ECA-733 | #N/A | #N/A | 0 | 0 | 0 | 0 | 0 | 0 | 0 | 0 | 0 | 0 | 0 | 0 | 0 | 0 | 0
202409055 | 02 |  |  | D27A EF6A-22 | BRAIDEN HEAD |  |  |  |  | GAS | ECA-728 | DHA-NG, ISO-NG II | SEPTEMBER 4, 2024 8:00 |  |  |  | QB ENERGY OPERATING, LLC | 110166139 | 14.65 | MIKE KELLEY | QB ENERGY OPERATING, LLC | 276 |  | 49 |  | SPOT | NO |  |  |  |  | 202409055-02-K-136 |  | SEPTEMBER 18, 2024 15:49 | EMPACT | 0.01 | 0.01 | 0 | 0.21 | 0.02 | 0 | 94.3306 | 2.9117 | 1.3374 | 0.2521 | 0 | 0.4718 | 0.0026 | 0.1316 | 0.1276 | 0.006 | 0.1167 | 0.0453 | 0.0135 | 0.0028 | 0.0003 | 100 | 0.7764 | 0.3677 | 0.0819 | 0.1479 | 0.051 | 0.046 | 0.045 | 0.021 | 0.004 | 0 | 0 | 1.5409 |  | 974.5 | 957.5 | 1079.8 | 1060.9 | 974.5 | 1079.8 | 0.6018 | 0.04596 | 0.99763 | 1393 | 4655.6 | 5017 | 19372.7 | 20877 | 3.1761 | 0.99013 | 242.3936 | 91.988 | 23.5 | ECA-722 | #N/A | #N/A | 0 | 0 | 0 | 0 | 0 | 0 | 0 | 0 | 0 | 0 | 0 | 0 | 0 | 0 | 0
202409055 | 03 |  |  | D27A EF12A-22 | CASING |  |  |  |  | GAS | ECA-708 | DHA-NG, ISO-NG II | SEPTEMBER 4, 2024 8:45 |  |  |  | QB ENERGY OPERATING, LLC | 110166149 | 14.65 | MIKE KELLEY | QB ENERGY OPERATING, LLC | 391 |  | 51 |  | SPOT | NO |  |  |  |  | 202409055-03-K-136 |  | SEPTEMBER 19, 2024 06:25 | EMPACT | 0 | 0 | 0 | 0.07 | 3.78 | 0 | 89.4262 | 4.7385 | 1.0508 | 0.2809 | 0.0184 | 0.2 | 0.0049 | 0.1172 | 0.0667 | 0.0034 | 0.1357 | 0.0774 | 0.0215 | 0.0052 | 0.0032 | 100 | 1.2631 | 0.2888 | 0.0919 | 0.063 | 0.046 | 0.024 | 0.053 | 0.032 | 0.007 | 0.001 | 0 | 1.8698 |  | 945.6 | 929.1 | 1047.3 | 1029 | 945.6 | 1047.3 | 0.6404 | 0.04893 | 0.99756 | 1309.6 | 4685.1 | 5032.8 | 19186.2 | 20612 | 3.2281 | 0.99109 | 246.4312 | 93.515 | 24.4 | ECA-726 | #N/A | #N/A | 0 | 0 | 0 | 0 | 0 | 0 | 0 | 0 | 0 | 0 | 0 | 0 | 0 | 0 | 0
202409055 | 04 |  |  | D27A EF12A-22 | BRAIDEN HEAD |  |  |  |  | GAS | ECA-804 | DHA-NG, ISO-NG II | SEPTEMBER 4, 2024 8:45 |  |  |  | QB ENERGY OPERATING, LLC | 110166149 | 14.65 | MIKE KELLEY | QB ENERGY OPERATING, LLC | 301 |  | 52 |  | SPOT | NO |  |  |  |  | 202409055-04-K-136 |  | SEPTEMBER 19, 2024 08:17 | EMPACT | 0 | 0.01 | 0 | 0.06 | 3.53 | 0 | 88.7797 | 4.8442 | 1.3583 | 0.4074 | 0.0688 | 0.3086 | 0.0072 | 0.1855 | 0.1036 | 0.0052 | 0.2055 | 0.1027 | 0.0191 | 0.0041 | 0.0001 | 100 | 1.2912 | 0.3728 | 0.1329 | 0.0969 | 0.073 | 0.037 | 0.079 | 0.041 | 0.007 | 0 | 0 | 2.1308 |  | 964.2 | 947.3 | 1067.6 | 1048.9 | 964.2 | 1067.6 | 0.6495 | 0.04961 | 0.99747 | 1325.4 | 4578.5 | 4921.3 | 19199.6 | 20635.5 | 3.1499 | 0.99046 | 240.3895 | 91.227 | 24.3 | ECA-794 | #N/A | #N/A | 0 | 0 | 0 | 0 | 0 | 0 | 0 | 0 | 0 | 0 | 0 | 0 | 0 | 0 | 0
202409055 | 05 |  |  | D27 EF12B-22 | CASING |  |  |  |  | GAS | ECA-812 | DHA-NG, ISO-NG II | SEPTEMBER 4, 2024 9:30 |  |  |  | QB ENERGY OPERATING, LLC | 110165700 | 14.65 | MIKE KELLEY | QB ENERGY OPERATING, LLC | 271 |  | 57 |  | SPOT | NO |  |  |  |  | 202409055-05-K-136 |  | SEPTEMBER 19, 2024 10:06 | EMPACT | 0 | 0.01 | 0 | 0.09 | 2.3 | 0 | 90.4424 | 5.0454 | 1.0523 | 0.3312 | 0 | 0.206 | 0.0061 | 0.1222 | 0.0596 | 0.003 | 0.1418 | 0.1266 | 0.0563 | 0.0055 | 0.0016 | 100 | 1.3451 | 0.2888 | 0.1079 | 0.065 | 0.048 | 0.022 | 0.054 | 0.052 | 0.026 | 0.001 | 0 | 2.0098 |  | 966.3 | 949.4 | 1070.1 | 1051.4 | 966.3 | 1070.1 | 0.6311 | 0.04821 | 0.99756 | 1347.9 | 4788.6 | 5141.1 | 19190.2 | 20605.8 | 3.3073 | 0.99216 | 252.436 | 95.794 | 24.2 | ECA-769 | #N/A | #N/A | 0 | 0 | 0 | 0 | 0 | 0 | 0 | 0 | 0 | 0 | 0 | 0 | 0 | 0 | 0
202409055 | 06 |  |  | D27 EF12B-22 | BRAIDEN HEAD |  |  |  |  | GAS | TBI/UT-042 | DHA-NG, ISO-NG II | SEPTEMBER 4, 2024 9:30 |  |  |  | QB ENERGY OPERATING, LLC | 110165700 | 14.65 | MIKE KELLEY | QB ENERGY OPERATING, LLC | 203 |  | 57 |  | SPOT | NO |  |  |  |  | 202409055-06-K-136 |  | SEPTEMBER 19, 2024 11:56 | EMPACT | 0.01 | 0 | 0 | 0.38 | 0.02 | 0 | 93.7267 | 3.1094 | 1.3436 | 0.2896 | 0 | 0.5307 | 0.0027 | 0.161 | 0.1417 | 0.0054 | 0.1455 | 0.0986 | 0.0324 | 0.0026 | 0.0001 | 100 | 0.8284 | 0.3687 | 0.0949 | 0.1669 | 0.062 | 0.051 | 0.056 | 0.041 | 0.016 | 0 | 0 | 1.6849 |  | 981.9 | 964.7 | 1087.3 | 1068.3 | 981.9 | 1087.3 | 0.6087 | 0.04648 | 0.9976 | 1394.7 | 4682.4 | 5031.4 | 19224.9 | 20661.3 | 3.2242 | 0.99143 | 246.0285 | 93.361 | 24.5 | ECA-800 | #N/A | #N/A | 0 | 0 | 0 | 0 | 0 | 0 | 0 | 0 | 0 | 0 | 0 | 0 | 0 | 0 | 0