## Sheet1
PROJECT NO. : | 202409060 |  | COMPANY NAME : | QB ENERGY OPERATING, LLC |  |  | OFFICE / BRANCH: |  |  | PARACHUTE, CO
PROJECT NO. : | ANALYSIS NO. : | CUSTOMER REF/ Account No.: | PRIMARY DB KEY: | NAME/DESCRIP : | SAMPLE POINT: | Additional Sample Info: | MCF | MMBTU | BTU/cf | SPECIFIC MATRIX (for ECMC?): | CONTAINER ID : | REPORTING ID/ Report Type: | SAMPLE START DATE TIME : | SAMPLE FINISH DATE TIME : | EFFECTIVE DATE TIME: | SAMPLE CYCLE: | PRODUCER : | LEASE NO./ CLIENT PROJECT NO.: | PRIMARY PRESSURE BASE: | SAMPLED BY : | SAMPLING COMPANY: | SAMPLE PRES. : | FLOW PRES: | SAMPLE TEMP. : | AMBIENT TEMP.: | SAMPLE TYPE: | Probe (Yes/No) | FIELD COMMENTS: | H2S by Length of Stain | H2O by Length of Stain | CO2 by Length of Stain | DHA-NG(L) File No. | DHA-NG(L) LAB COMMENTS: | DHA-NG(L) Analysis Date | DHA-NG(L) Lab Analyst | Helium | Hydrogen | Oxygen/Argon | Nitrogen | Carbon Dioxide | Hydrogen Sulfide (H2S) | Methane | Ethane | Propane | i-Butane | Methanol | n-Butane | 2,2-Dimethylpropane | i-Pentane | n-Pentane | Cyclopentane | C6 | C7 | C8 | C9 | C10+ | Total | Ethane GPM (c2_gpm) | Propane GPM (c3_gpm) | Iso Butane GPM (iso_c4_gpm) | N Butane GPM(n_c4_gpm) | Iso Pentane GPM (iso_c5_gpm) | N Pentane GPM(n_c5_gpm) | Hexane GPM (c6_gpm) | Heptane GPM (c7_gpm) | Octane GPM (c8_gpm) | Nonane GPM (c9_gpm) | Decane+ GPM (c10+_gpm) | Total GPM | 26 PSI Gasoline | NET DRY REAL : | NET WET REAL : | GROSS DRY REAL : | GROSS WET REAL : | NET DRY REAL : | GROSS DRY REAL : | RELATIVE DENSITY (AIR=1): | DENSITY | COMPRESSIBILITY FACTOR : | REGULAR WOBBE INDEX | Net Dry Ideal BTU - C6+ Factor (scf) | Gross Dry Ideal BTU - C6+ Factor (scf) | Net Dry Ideal BTU - C6+ Factor (lb) | Gross Dry Ideal BTU - C6+ Factor (lb) | Relative Density - SG (Air=1) - C6+ Factor | Z Compressiblity - C6+ Factor | Density - C6+ Factor | Molar Mass or MW - C6+ Factor | GPM scf/gal - C6+ Factor | Sample Container | Lab File Number | Analysis Date | Hydrogen Sulfide (H2S) ppm mole (ul/L) | Carbonyl Sulfide ppm mole (ul/L) | Methyl Mercaptan ppm mole (ul/L) | Ethyl Mercaptan ppm mole (ul/L) | Dimethyl Sulfide ppm mole (ul/L) | Methyl Ethyl Sulfide ppm mole (ul/L) | Total Sulfur ppm mole (ul/L) | Hydrogen Sulfide (H2S) (ug/g) | Total Sulfur ppm wt (ug/g) | GRAINS OF H2S | POUNDS OF H2S | WT% OF H2S | TOTAL GRAINS OF SULFUR | TOTAL POUNDS OF SULFUR | TOTAL WT% OF SULFUR
202409060 | 01 |  |  | PICEANCE CREEK UNIT 297-12A8 | PRODUCTION CASING |  |  |  |  | GAS | ECA-767 | DHA-NG, ISO-NG II | SEPTEMBER 11, 2024 12:40 |  |  |  | QB ENERGY OPERATING, LLC | COC - 47666A, 125190177 | 14.65 | ANDREW T. | QB ENERGY OPERATING, LLC | 201 |  | 70 |  | SPOT | [5 empty] | 202409060-01-K-137 |  | OCTOBER 02, 2024 15:03 | EMPACT | 0 | 0.01 | 0 | 0.05 | 6.59 | 0 | 86.1313 | 4.9051 | 1.1273 | 0.2936 | 0.0386 | 0.2215 | 0.0035 | 0.1122 | 0.0762 | 0.0034 | 0.1459 | 0.141 | 0.1098 | 0.0232 | 0.0174 | 100 | 1.3072 | 0.3098 | 0.0959 | 0.07 | 0.043 | 0.028 | 0.055 | 0.057 | 0.052 | 0.009 | 0.007 | 2.0339 |  | 932.3 | 916 | 1031.8 | 1013.8 | 932.3 | 1031.8 | 0.6758 | 0.05164 | 0.99749 | 1255.9 | 5044.5 | 5414.2 | 19133.9 | 20536 | 3.4915 | 0.99366 | 266.5071 | 101.132 | 22.4 | ECA-767 | #N/A | #N/A | 0 | 0 | 0 | 0 | 0 | 0 | 0 | 0 | 0 | 0 | 0 | 0 | 0 | 0 | 0
202409060 | 02 |  |  | PICEANCE CREEK UNIT 297-12A8 | INTERMEDIATE CASING |  |  |  |  | GAS | ECA-741 | DHA-NG, ISO-NG II | SEPTEMBER 11, 2024 12:45 |  |  |  | QB ENERGY OPERATING, LLC | COC - 47666A, 125190177 | 14.65 | ANDREW T. | QB ENERGY OPERATING, LLC | 2 |  | 70 |  | SPOT | [5 empty] | 202409060-02-K-136 |  | SEPTEMBER 23, 2024 08:16 | EMPACT | 0 | 0.01 | 0 | 0.07 | 6.67 | 0 | 86.0877 | 4.9156 | 1.1222 | 0.2938 | 0.0619 | 0.2208 | 0.0035 | 0.1109 | 0.0739 | 0.0033 | 0.1431 | 0.1287 | 0.0691 | 0.0117 | 0.0038 | 100 | 1.3102 | 0.3078 | 0.0959 | 0.069 | 0.042 | 0.027 | 0.054 | 0.053 | 0.034 | 0.002 | 0 | 1.9949 |  | 926.8 | 910.6 | 1026.4 | 1008.5 | 926.8 | 1026.4 | 0.6744 | 0.05149 | 0.99749 | 1250.6 | 4849.9 | 5208.8 | 19201.4 | 20618.5 | 3.3522 | 0.99262 | 255.8493 | 97.09 | 23.4 | ECA-700 | #N/A | #N/A | 0 | 0 | 0 | 0 | 0 | 0 | 0 | 0 | 0 | 0 | 0 | 0 | 0 | 0 | 0
202409060 | 03 |  |  | PICEANCE CREEK UNIT 297-12A8 | SURFACE CASING #2 |  |  |  |  | GAS | ECA-747 | DHA-NG, ISO-NG II | SEPTEMBER 11, 2024 12:48 |  |  |  | QB ENERGY OPERATING, LLC | COC - 47666A, 125190177 | 14.65 | ANDREW T. | QB ENERGY OPERATING, LLC | 1141 |  | 70 |  | SPOT | [5 empty] | 202409060-03-K-136 |  | SEPTEMBER 23, 2024 10:06 | EMPACT | 0.02 | 0.02 | 0 | 0.7 | 0.17 | 0 | 95.5042 | 2.1379 | 0.6237 | 0.1294 | 0 | 0.2186 | 0.0042 | 0.0852 | 0.0882 | 0.0021 | 0.1283 | 0.0937 | 0.047 | 0.0206 | 0.0069 | 100 | 0.5695 | 0.1708 | 0.042 | 0.0689 | 0.034 | 0.032 | 0.05 | 0.041 | 0.022 | 0.008 | 0.002 | 1.0402 |  | 948 | 931.4 | 1050.9 | 1032.5 | 948 | 1050.9 | 0.5909 | 0.04515 | 0.9978 | 1368.4 | 4963.2 | 5344.1 | 19332.8 | 20816.6 | 3.4002 | 0.9922 | 259.4961 | 98.476 | 22.6 | ECA-702 | #N/A | #N/A | 0 | 0 | 0 | 0 | 0 | 0 | 0 | 0 | 0 | 0 | 0 | 0 | 0 | 0 | 0