## Sheet1
PROJECT NO. : | 202409058 |  | COMPANY NAME : | QB ENERGY OPERATING, LLC |  |  | OFFICE / BRANCH: |  |  | PARACHUTE, CO
PROJECT NO. : | ANALYSIS NO. : | CUSTOMER REF/ Account No.: | PRIMARY DB KEY: | NAME/DESCRIP : | SAMPLE POINT: | Additional Sample Info: | MCF | MMBTU | BTU/cf | SPECIFIC MATRIX (for ECMC?): | CONTAINER ID : | REPORTING ID/ Report Type: | SAMPLE START DATE TIME : | SAMPLE FINISH DATE TIME : | EFFECTIVE DATE TIME: | SAMPLE CYCLE: | PRODUCER : | LEASE NO./ CLIENT PROJECT NO.: | PRIMARY PRESSURE BASE: | SAMPLED BY : | SAMPLING COMPANY: | SAMPLE PRES. : | FLOW PRES: | SAMPLE TEMP. : | AMBIENT TEMP.: | SAMPLE TYPE: | Probe (Yes/No) | FIELD COMMENTS: | H2S by Length of Stain | H2O by Length of Stain | CO2 by Length of Stain | DHA-NG(L) File No. | DHA-NG(L) LAB COMMENTS: | DHA-NG(L) Analysis Date | DHA-NG(L) Lab Analyst | Helium | Hydrogen | Oxygen/Argon | Nitrogen | Carbon Dioxide | Hydrogen Sulfide (H2S) | Methane | Ethane | Propane | i-Butane | Methanol | n-Butane | 2,2-Dimethylpropane | i-Pentane | n-Pentane | Cyclopentane | C6 | C7 | C8 | C9 | C10+ | Total | Ethane GPM (c2_gpm) | Propane GPM (c3_gpm) | Iso Butane GPM (iso_c4_gpm) | N Butane GPM(n_c4_gpm) | Iso Pentane GPM (iso_c5_gpm) | N Pentane GPM(n_c5_gpm) | Hexane GPM (c6_gpm) | Heptane GPM (c7_gpm) | Octane GPM (c8_gpm) | Nonane GPM (c9_gpm) | Decane+ GPM (c10+_gpm) | Total GPM | 26 PSI Gasoline | NET DRY REAL : | NET WET REAL : | GROSS DRY REAL : | GROSS WET REAL : | NET DRY REAL : | GROSS DRY REAL : | RELATIVE DENSITY (AIR=1): | DENSITY | COMPRESSIBILITY FACTOR : | REGULAR WOBBE INDEX | Net Dry Ideal BTU - C6+ Factor (scf) | Gross Dry Ideal BTU - C6+ Factor (scf) | Net Dry Ideal BTU - C6+ Factor (lb) | Gross Dry Ideal BTU - C6+ Factor (lb) | Relative Density - SG (Air=1) - C6+ Factor | Z Compressiblity - C6+ Factor | Density - C6+ Factor | Molar Mass or MW - C6+ Factor | GPM scf/gal - C6+ Factor | Sample Container | Lab File Number | Analysis Date | Hydrogen Sulfide (H2S) ppm mole (ul/L) | Carbonyl Sulfide ppm mole (ul/L) | Methyl Mercaptan ppm mole (ul/L) | Ethyl Mercaptan ppm mole (ul/L) | Dimethyl Sulfide ppm mole (ul/L) | Methyl Ethyl Sulfide ppm mole (ul/L) | Total Sulfur ppm mole (ul/L) | Hydrogen Sulfide (H2S) (ug/g) | Total Sulfur ppm wt (ug/g) | GRAINS OF H2S | POUNDS OF H2S | WT% OF H2S | TOTAL GRAINS OF SULFUR | TOTAL POUNDS OF SULFUR | TOTAL WT% OF SULFUR
202409058 | 01 |  |  | 1B CASS-GARBER 1-31B | BRAIDEN HEAD |  |  |  |  | GAS | ECA-818 | DHA-NG, ISO-NG II | AUGUST 28, 2024 14:30 |  |  |  | QB ENERGY OPERATING, LLC | 300115019 | 14.65 | MIKE KELLEY | QB ENERGY OPERATING, LLC | 280 |  | 79 |  | SPOT | NO |  |  |  |  | 202409058-01-K-136 |  | SEPTEMBER 20, 2024 15:29 | EMPACT | 0.01 | 0 | 0 | 0.14 | 0.01 | 0 | 94.6837 | 3.6591 | 0.8814 | 0.1955 | 0 | 0.1722 | 0.0039 | 0.0679 | 0.0476 | 0.0018 | 0.0692 | 0.0382 | 0.0127 | 0.0045 | 0.0023 | 100 | 0.9752 | 0.2418 | 0.0639 | 0.054 | 0.027 | 0.017 | 0.029 | 0.016 | 0.004 | 0.001 | 0 | 1.4289 |  | 960.8 | 944 | 1065.1 | 1046.5 | 960.8 | 1065.1 | 0.5914 | 0.04517 | 0.99771 | 1386.2 | 4787.6 | 5154.3 | 19339.5 | 20821.1 | 3.2774 | 0.99115 | 250.1188 | 94.915 | 23.4 | ECA-789 | #N/A | #N/A | 0 | 0 | 0 | 0 | 0 | 0 | 0 | 0 | 0 | 0 | 0 | 0 | 0 | 0 | 0
202409058 | 02 |  |  | 1B CASS-GARBER 1-31B | CASING |  |  |  |  | GAS | ECA-734 | DHA-NG, ISO-NG II | AUGUST 28, 2024 14:30 |  |  |  | QB ENERGY OPERATING, LLC | 300115019 | 14.65 | MIKE KELLEY | QB ENERGY OPERATING, LLC | 537 |  | 79 |  | SPOT | NO |  |  |  |  | 202409058-02-K-136 |  | SEPTEMBER 21, 2024 08:42 | EMPACT | 0.01 | 0 | 0 | 0.15 | 0.02 | 0 | 94.5735 | 3.6684 | 0.8915 | 0.1996 | 0.0178 | 0.1763 | 0.004 | 0.074 | 0.0542 | 0.002 | 0.0837 | 0.0496 | 0.0174 | 0.0065 | 0.0015 | 100 | 0.9782 | 0.2448 | 0.0649 | 0.055 | 0.03 | 0.02 | 0.032 | 0.021 | 0.005 | 0.002 | 0 | 1.4529 |  | 962.5 | 945.7 | 1067.1 | 1048.4 | 962.5 | 1067.1 | 0.5927 | 0.0453 | 0.9977 | 1387.2 | 4740.1 | 5101.5 | 19219.3 | 20683.6 | 3.2598 | 0.99137 | 248.8358 | 94.431 | 23.7 | ECA-764 | #N/A | #N/A | 0 | 0 | 0 | 0 | 0 | 0 | 0 | 0 | 0 | 0 | 0 | 0 | 0 | 0 | 0
202409058 | 03 |  |  | L25W SHIDELER 25-14D | BRAIDEN HEAD |  |  |  |  | GAS | ECA-810 | DHA-NG, ISO-NG II | AUGUST 28, 2024 7:45 |  |  |  | QB ENERGY OPERATING, LLC | 300108064, COC - 55972E | 14.65 | MIKE KELLEY | QB ENERGY OPERATING, LLC | 147 |  | 60 |  | SPOT | NO |  |  |  |  | 202409058-03-K-136 | Possible trace of Olefins. | SEPTEMBER 21, 2024 11:01 | EMPACT | 0.02 | 0 | 0.01 | 0.52 | 0.01 | 0 | 98.4265 | 0.7235 | 0.1388 | 0.0446 | 0 | 0.0286 | 0.0038 | 0.0274 | 0.0071 | 0.0003 | 0.0222 | 0.011 | 0.0054 | 0.0008 | 0 | 100 | 0.1928 | 0.038 | 0.015 | 0.009 | 0.011 | 0.003 | 0.008 | 0.003 | 0 | 0 | 0 | 0.2798 |  | 913.8 | 897.8 | 1014.6 | 996.9 | 913.8 | 1014.6 | 0.5635 | 0.04303 | 0.99796 | 1353.1 | 4765.8 | 5141 | 19400.9 | 20923.3 | 3.2601 | 0.98902 | 248.8357 | 94.434 | 23.3 | ECA-732 | #N/A | #N/A | 0 | 0 | 0 | 0 | 0 | 0 | 0 | 0 | 0 | 0 | 0 | 0 | 0 | 0 | 0
202409058 | 04 |  |  | L25W SHIDELER 25-14D | CASING |  |  |  |  | GAS | ECA-816 | DHA-NG, ISO-NG II | AUGUST 28, 2024 7:45 |  |  |  | QB ENERGY OPERATING, LLC | 300108064, COC - 55972E | 14.65 | MIKE KELLEY | QB ENERGY OPERATING, LLC | 130 |  | 61 |  | SPOT | NO |  |  |  |  | 202409058-04-K-136 | Possible trace of CO. | SEPTEMBER 21, 2024 13:17 | EMPACT | 0 | 0.02 | 0 | 0.07 | 2.47 | 0 | 87.9037 | 6.4625 | 1.679 | 0.391 | 0.0005 | 0.3172 | 0.0045 | 0.1667 | 0.1 | 0.0052 | 0.2203 | 0.1554 | 0.0331 | 0.0009 | 0 | 100 | 1.7231 | 0.4608 | 0.1279 | 0.0999 | 0.065 | 0.036 | 0.084 | 0.065 | 0.015 | 0 | 0 | 2.6767 |  | 993 | 975.6 | 1098.5 | 1079.3 | 993 | 1098.5 | 0.6515 | 0.04975 | 0.99739 | 1361.7 | 4637.1 | 4983.2 | 19243.7 | 20683.1 | 3.1913 | 0.99123 | 243.5299 | 92.413 | 24.8 | ECA-780 | #N/A | #N/A | 0 | 0 | 0 | 0 | 0 | 0 | 0 | 0 | 0 | 0 | 0 | 0 | 0 | 0 | 0
202409058 | 05 |  |  | I26NW BENZEL 25-12B | BRAIDEN HEAD |  |  |  |  | GAS | ECA-813 | DHA-NG, ISO-NG II | AUGUST 28, 2024 10:30 |  |  |  | QB ENERGY OPERATING, LLC | 300107655, COC - 55608A | 14.65 | MIKE KELLEY | QB ENERGY OPERATING, LLC | 111 |  | 70 |  | SPOT | NO |  |  |  |  | 202409058-05-K-136 |  | SEPTEMBER 21, 2024 15:28 | EMPACT | 0 | 1.8 | 0.06 | 0.34 | 0.02 | 0 | 83.6576 | 8.3874 | 3.5055 | 0.7526 | 0.0013 | 0.8054 | 0.0044 | 0.2623 | 0.2138 | 0.0086 | 0.1488 | 0.029 | 0.0031 | 0.0001 | 0.0001 | 100 | 2.2365 | 0.9628 | 0.2459 | 0.2529 | 0.101 | 0.077 | 0.061 | 0.01 | 0 | 0 | 0 | 3.9471 |  | 1055.4 | 1037 | 1165.9 | 1145.5 | 1055.4 | 1165.9 | 0.6583 | 0.05024 | 0.99711 | 1437.3 | 4474.4 | 4821.6 | 19312.6 | 20812 | 3.0492 | 0.9885 | 232.7312 | 88.316 | 24.2 | ECA-731 | #N/A | #N/A | 0 | 0 | 0 | 0 | 0 | 0 | 0 | 0 | 0 | 0 | 0 | 0 | 0 | 0 | 0
202409058 | 06 |  |  | I26NW BENZEL 25-12B | CASING |  |  |  |  | GAS | ECA-775 | DHA-NG, ISO-NG II | AUGUST 28, 2024 10:30 |  |  |  | QB ENERGY OPERATING, LLC | 300107655, COC - 55608A | 14.65 | MIKE KELLEY | QB ENERGY OPERATING, LLC | 253 |  | 71 |  | SPOT | NO |  |  |  |  | 202409058-06-K-136 |  | SEPTEMBER 21, 2024 18:21 | EMPACT | 0 | 0.03 | 0 | 0.11 | 2.6 | 0 | 85.7556 | 7.1485 | 2.4537 | 0.5464 | 0.0015 | 0.5727 | 0.0039 | 0.2226 | 0.1831 | 0.0092 | 0.2671 | 0.0921 | 0.0036 | 0 | 0 | 100 | 1.9064 | 0.6738 | 0.1779 | 0.1799 | 0.085 | 0.066 | 0.103 | 0.038 | 0 | 0 | 0 | 3.23 |  | 1017.3 | 999.5 | 1124.5 | 1104.8 | 1017.3 | 1124.5 | 0.6709 | 0.05122 | 0.9972 | 1373.4 | 4472.2 | 4810.1 | 19200.4 | 20651.9 | 3.0678 | 0.98977 | 234.1277 | 88.849 | 25.2 | ECA-710 | #N/A | #N/A | 0 | 0 | 0 | 0 | 0 | 0 | 0 | 0 | 0 | 0 | 0 | 0 | 0 | 0 | 0