## List of Wells - Blank
Operator's Area Review Contact: |  | ryan@PEOperating.com | [9 empty] | Offset Well Status | Yes/No
AREA OF REVIEW OFFSET WELL EVALUATIONS | [11 empty] | PA | Yes
Offset Well API # | Offset Well Name | Offset Well Operator | Offset Well Status | Depth of Base of Aquifer | Offset Well Surface Casing Setting Depth | Offset Well Completed Formation Top | Offset Well Top of Production Casing Cement | Abandoned Wells | Active Wells |  | Comment (Optional) | AB | No
[8 empty] | To be Replugged (yes or no?) | Requires Casing Repair (yes or no?) | To be Plugged (yes or no?) |  | AC
05-121-10894 | Longknife #21-31 | SMITH ENERGY LLC - 10536 | PR | 245 | 325 | 2988 | 2406 | No | No | No | Producing Niobrara Gas well, TD above Lyons | AL
05-121-05812 | Brown Heirs #1 | MANNING *J.E. - 52888 | DA | 245 | 210 | NA | NA | No | No | No | Well was plugged with 30 sx cement 175-250 ft, 50 sx 3563-3700, 30 sx 3900-3980, 50 sx 4125-4359. TD above Lyons | CL
05-121-09713 | Strickler #1-31 | SAND HILLS SOCIETY - 76120 | PA | 245 | 214 | 2978 |  | No | No | No | Well was plugged with CIBP at 2950' and 2 sx cement, holes were shot at 800', retainer at 716' and 40 sx cement through the retainer. The next set of holes is at 200', retainer at 125 ft, 55 sx pumped through the retainer, 10 sx at surface, and cement to surface on prod/surf annulus. TD above Lyons | CM
05-121-10897 | Longknife #12-31 | VISTA OPERATING INC - 100128 | DA | 245 | 314 | NA | NA | No | No | No | Well was plugged with 35 sx from 29020-3130, 35 sx from 191'-390' sx cement at base of surface, then 10 sx at top of surface. | DA
05-121-10895 | Longknife #22-31 | VISTA OPERATING INC - 100128 | PA | 245 | 324 | 2967 | 2274 | No | No | No | CIBP @ 2940 w 2 sx on top, Casing cut at 1995, 40 sx stub plug from 2045-1945, 75 sx from 400 ft to surface. TD above Lyons | DG
05-121-10862 | Longknife #42-31 | SMITH ENERGY LLC - 10536 | PR | 245 | 309 | 3004 | 2415 | No | No | No | Producing Niobrara Gas well, TD above Lyons | DM
05-121-10896 | Longknife #23-31 | VISTA OPERATING INC - 100128 | PA | 245 | 323 | 2969 | 2240 | No | No | No | CIBP @ 2945 w 2 sx on top, Casing cut at 2110, 40 sx stub plug from 2171-2070, 71 sx from 423 ft to surface. TD above Lyons | IJ
05-121-10900 | Longknife #43-31 | SMITH ENERGY LLC - 10536 | PR | 245 | 320 | 2967 | 2630 | No | No | No | Producing Niobrara Gas well, TD above Lyons | PD
05-121-10898 | Longknife #24-31 | VISTA OPERATING INC - 100128 | PA | 245 | 317 | 2972 | 2250 | No | No | No | CIBP @ 2930 w 2 sx on top, Casing cut at 2138, 40 sx stub plug from 2188-2088, 71 sx from 417 ft to surface. TD above Lyons | PR
05-121-10899 | Longknife #34-31 | SMITH ENERGY LLC - 10536 | PR | 245 | 319 | 2972 | 2296 | No | No | No | Producing Niobrara Gas well, TD above Lyons | RC
05-121-08164 | Kenneth Niebur #1 | EXETER DRILLING CO - 28300 | DA | 245 | 138.42 | NA | NA | No | No | No | Well was plugged with 15 sx at base of surface casing, and 10 sx at surface. Steel cap welded on top.TD above Lyons | SI
05-121-10950 | Shedd #11-6350 | SMITH ENERGY LLC - 10536 | PR | 245 | 332 | 2977 | 2120 | No | No | No | Producing Niobrara Gas well, TD above Lyons | SU
05-121-08731 | SO Beverly Ridge #1 | KOCH EXPLORATION COMPANY LLC - 49100 | DA | 245 | 295 | NA | NA | No | No | No | Well was plugged with 15 sx at base of surface casing from 250'-310', and 10 sx at surface. TD above Lyons. | TA
05-121-10440 | Mort Farms #1 | CAZA DRILLING COMPANY - 14724 | DA | 245 | 210 | NA | NA | No | No | No | Hole filled with 9.1# mud, 30 sx cement at base of suface, 10 sx cement at top of surface. TD Above Lyons | UN
VP
WO
XX

## List of Wells - Example
Operators Area Review Contact: |  | john.doe@me.com | [9 empty] | Offset Well Status | Yes/No
AREA OF REVIEW OFFSET WELL EVALUATIONS | [11 empty] | AC | Yes
Offset Well API # | Offset Well Name | Offset Well Operator | Offset Well Status | Depth of Base of Aquifer | Offset Well Surface Casing Setting Depth | Offset Well Completed Formation Top | Offset Well Top of Production Casing Cement | Abandoned Wells | Active Wells |  | Comment (Optional) | AL | No
[8 empty] | To be Replugged (yes or no?) | Requires Casing Repair (yes or no?) | To be Plugged (yes or no?) |  | DA
05-123-12346 | Example #1 | Example #1 | PR | 450 | 500 | 6820 | 3500 |  | No | No |  | DG
05-123-12347 | Example #2 | Example #2 | SI | 450 | 560 | 6840 | 7050 |  | No | No | Operator will not stimulate stages within 500 of the existing well. | DM
05-123-12348 | Example #3 | Example #3 | TA | 450 | 410 | 6810 | 6540 |  | No | Yes | Operator will plug and abandon well to adequately isolate all zones. | IJ
05-123-12349 | Example #4 | Example #4 | PR | 450 | 415 | N/A - SUSX |  |  | No | No | NBRR not penetrated. | PA
05-123-12350 | Example #5 | Example #5 | PR | 450 | 350 | 6815 | 6600 |  | Yes | No | Operator will provide adequate remedial cement to adequately isolate all zones. | PR
05-123-12351 | Example #6 | Example #6 | XX | 450 | [7 empty] | SU
05-123-12352 | Example #7 | Example #7 | AL | 450 | [7 empty] | SI
05-123-12353 | Example #8 | Example #8 | PA | 450 | 306 | 6772 | 0 | No |  |  |  | TA
WO
XX
UN

## Instructions
INSTRUCTIONS FOR OFFSET WELL EVALUATIONS
Offset Well API # | Enter the API# for all wells within 1/2-mile of the proposed wellbore in successive rows. If no wells exist within 1/2-mile, check "No wells within 2,640'" on eForm 31-Intent.
Offset Well Name | Enter this offset well's name as recorded in the COGCC database.
Offset Well Operator | Enter this offset well's operator of record as recorded in the COGCC database.
Offset Well Status | Enter this offset well's current status.
Depth of Base of Aquifer | Enter the greater of the depth to the base of the aquifer based on this well's or an adjacent well's induction log or the grade-corrected depth of the deepest water well within one mile of the proposed well's surface location.
Offset Well Surface Casing Setting Depth | Enter this offset well's surface casing setting depth as recorded in the COGCC database.
Offset Well Completed Formation Top | Enter the formation top for the uppermost completed formation and its name.
Offset Well Top of Production Casing Cement | Enter the top of cement of the primary production casing cement job.
Abandoned Wells - To be Replugged? (yes or no?) | Select "yes" or "no" to specify whether well needs to be replugged. If not an abandoned well (PA or DA), leave blank.
Active Wells-Require Casing Repair (yes or no?) | Select "yes" or "no" to specify whether well needs to be repaired. If an abandoned well or not drilled (PA, DA, AL, XX, DG), leave blank.
Active Wells-To be plugged (yes or no?) | Select "yes" or "no" to specify whether well needs to be plugged. If an abandoned well or not drilled (PA, DA, AL, XX, DG), leave blank.
Comments (Optional) | Provide any other information deemed relevant. Also if needed, provide an acknowledgement that this well will be remediated per Rule 325.c.(2) if the well is within 1/4-mile and requires remedial action.