## Sheet1
PROJECT NO. : | 202502080 |  | COMPANY NAME : | QB ENERGY OPERATING, LLC |  |  | OFFICE / BRANCH: |  |  | PARACHUTE, CO
PROJECT NO. : | ANALYSIS NO. : | CUSTOMER REF/ Account No.: | PRIMARY DB KEY: | NAME/DESCRIP : | SAMPLE POINT: | Additional Sample Info: | MCF | MMBTU | BTU/cf | SPECIFIC MATRIX (for ECMC?): | CONTAINER ID : | REPORTING ID/ Report Type: | SAMPLE START DATE TIME : | SAMPLE FINISH DATE TIME : | EFFECTIVE DATE TIME: | SAMPLE CYCLE: | PRODUCER : | LEASE NO./ CLIENT PROJECT NO.: | PRIMARY PRESSURE BASE: | SAMPLED BY : | SAMPLING COMPANY: | SAMPLE PRES. : | FLOW PRES: | SAMPLE TEMP. : | AMBIENT TEMP.: | SAMPLE TYPE: | Probe (Yes/No) | FIELD COMMENTS: | H2S by Length of Stain | H2O by Length of Stain | CO2 by Length of Stain | DHA-NG(L) File No. | DHA-NG(L) LAB COMMENTS: | DHA-NG(L) Analysis Date | DHA-NG(L) Lab Analyst | Helium | Hydrogen | Oxygen/Argon | Nitrogen | Carbon Dioxide | Hydrogen Sulfide (H2S) | Methane | Ethane | Propane | i-Butane | Methanol | n-Butane | 2,2-Dimethylpropane | i-Pentane | n-Pentane | Cyclopentane | C6 | C7 | C8 | C9 | C10+ | Total | Ethane GPM (c2_gpm) | Propane GPM (c3_gpm) | Iso Butane GPM (iso_c4_gpm) | N Butane GPM(n_c4_gpm) | Iso Pentane GPM (iso_c5_gpm) | N Pentane GPM(n_c5_gpm) | Hexane GPM (c6_gpm) | Heptane GPM (c7_gpm) | Octane GPM (c8_gpm) | Nonane GPM (c9_gpm) | Decane+ GPM (c10+_gpm) | Total GPM | 26 PSI Gasoline | NET DRY REAL : | NET WET REAL : | GROSS DRY REAL : | GROSS WET REAL : | NET DRY REAL : | GROSS DRY REAL : | RELATIVE DENSITY (AIR=1): | DENSITY | COMPRESSIBILITY FACTOR : | REGULAR WOBBE INDEX | Net Dry Ideal BTU - C6+ Factor (scf) | Gross Dry Ideal BTU - C6+ Factor (scf) | Net Dry Ideal BTU - C6+ Factor (lb) | Gross Dry Ideal BTU - C6+ Factor (lb) | Relative Density - SG (Air=1) - C6+ Factor | Z Compressiblity - C6+ Factor | Density - C6+ Factor | Molar Mass or MW - C6+ Factor | GPM scf/gal - C6+ Factor | Sample Container | Lab File Number | Analysis Date | Hydrogen Sulfide (H2S) ppm mole (ul/L) | Carbonyl Sulfide ppm mole (ul/L) | Methyl Mercaptan ppm mole (ul/L) | Ethyl Mercaptan ppm mole (ul/L) | Dimethyl Sulfide ppm mole (ul/L) | Methyl Ethyl Sulfide ppm mole (ul/L) | Total Sulfur ppm mole (ul/L) | Hydrogen Sulfide (H2S) (ug/g) | Total Sulfur ppm wt (ug/g) | GRAINS OF H2S | POUNDS OF H2S | WT% OF H2S | TOTAL GRAINS OF SULFUR | TOTAL POUNDS OF SULFUR | TOTAL WT% OF SULFUR
202502080 | 01 |  | 05-045-18091 | 110180056 596-29A 18 | BRAIDEN HEAD |  |  |  |  | GAS | ECA-796 | DHA-NG, ISO NG II | FEBRUARY 18, 2025 |  |  |  | QB ENERGY OPERATING, LLC |  | 14.65 | MIKE KELLEY | QB ENERGY | 208 |  | 33 |  | SPOT | NO |  |  |  |  | 202502080-01-K-157 |  | FEBRUARY 27, 2025 09:34 | EMPACT | 0 | 0.38 | 0 | 0.07 | 2.87 | 0 | 89.6444 | 4.9068 | 1.1106 | 0.2867 | 0.0001 | 0.2082 | 0.0044 | 0.1227 | 0.0678 | 0.0042 | 0.1602 | 0.1232 | 0.0361 | 0.0042 | 0.0004 | 100 | 1.3081 | 0.3048 | 0.0939 | 0.065 | 0.048 | 0.025 | 0.061 | 0.052 | 0.016 | 0 | 0 | 1.9738 |  | 958 | 941.3 | 1060.8 | 1042.3 | 958 | 1060.8 | 0.6338 | 0.04841 | 0.99757 | 1333.3 | 4728.9 | 5085.8 | 19295.7 | 20753 | 3.2476 | 0.99162 | 247.8448 | 94.054 | 23.6 | ECA-765
202502080 | 02 |  | 05-045-18091 | 110180056 596-29A 18 | CASING |  |  |  |  | GAS | 3115 | DHA-NG, ISO NG II | FEBRUARY 18, 2025 |  |  |  | QB ENERGY OPERATING, LLC |  | 14.65 | MIKE KELLEY | QB ENERGY | 234 |  | 33 |  | SPOT | NO |  |  |  |  | 202502080-02-K-157 |  | FEBRUARY 27, 2025 12:07 | EMPACT | 0 | 1.21 | 0 | 0.06 | 4.28 | 0 | 86.8787 | 4.974 | 1.2897 | 0.361 | 0.0168 | 0.2804 | 0.0065 | 0.2036 | 0.1141 | 0.0062 | 0.2315 | 0.0786 | 0.0084 | 0.0005 | 0 | 100 | 1.3261 | 0.3538 | 0.1179 | 0.0879 | 0.078 | 0.041 | 0.09 | 0.033 | 0.003 | 0 | 0 | 2.1307 |  | 948.8 | 932.2 | 1050.4 | 1032 | 948.8 | 1050.4 | 0.6495 | 0.04961 | 0.99752 | 1304.2 | 4481.4 | 4818.5 | 19178.3 | 20619.7 | 3.0777 | 0.98944 | 234.9282 | 89.149 | 25.3 | ECA-774
202502080 | 03 |  | 05-045-18087 | 110180057 596-29C 21 | BRAIDEN HEAD |  |  |  |  | GAS | ECA-810 | DHA-NG, ISO NG II | FEBRUARY 18, 2025 |  |  |  | QB ENERGY OPERATING, LLC |  | 14.65 | MIKE KELLEY | QB ENERGY | 128 |  | 33 |  | SPOT | NO |  |  |  |  | 202502080-03-K-157 |  | FEBRUARY 27, 2025 14:15 | EMPACT | 0 | 0 | 0 | 0.06 | 4.81 | 0 | 87.9377 | 4.8096 | 1.2702 | 0.2986 | 0 | 0.2089 | 0.0046 | 0.1173 | 0.069 | 0.0036 | 0.1658 | 0.167 | 0.0722 | 0.0054 | 0.0001 | 100 | 1.2822 | 0.3488 | 0.0969 | 0.066 | 0.046 | 0.025 | 0.064 | 0.068 | 0.034 | 0.001 | 0 | 2.0319 |  | 948.1 | 931.5 | 1049.4 | 1031.1 | 948.1 | 1049.4 | 0.6583 | 0.05026 | 0.99751 | 1294.3 | 4761.4 | 5108.8 | 19151.1 | 20548.8 | 3.2962 | 0.9926 | 251.5525 | 95.459 | 24.5 | ECA-702
202502080 | 04 |  | 05-045-18087 | 110180057 596-29C 21 | CASING |  |  |  |  | GAS | ECA-798 | DHA-NG, ISO NG II | FEBRUARY 18, 2025 |  |  |  | QB ENERGY OPERATING, LLC |  | 14.65 | MIKE KELLEY | QB ENERGY | 331 |  | 33 |  | SPOT | NO |  |  |  |  | 202502080-04-K-157 |  | FEBRUARY 27, 2025 16:46 | EMPACT | 0 | 1.2 | 0 | 0.06 | 4.13 | 0 | 87.1864 | 4.9985 | 1.1596 | 0.3061 | 0 | 0.5168 | 0.0047 | 0.1358 | 0.0728 | 0.0039 | 0.1472 | 0.0677 | 0.0101 | 0.0004 | 0 | 100 | 1.3321 | 0.3188 | 0.0999 | 0.1629 | 0.053 | 0.026 | 0.057 | 0.029 | 0.003 | 0 | 0 | 2.0817 |  | 945.9 | 929.4 | 1047.5 | 1029.2 | 945.9 | 1047.5 | 0.6453 | 0.04927 | 0.99753 | 1304.9 | 4538.5 | 4878.5 | 19185.6 | 20622.7 | 3.1205 | 0.99012 | 238.168 | 90.381 | 25.1 | ECA-742
202502080 | 05 |  | 05-045-08212 | 110170077 PC12 CHEVRON 42-8 | BRAIDEN HEAD |  |  |  |  | GAS | ECA-783 | DHA-NG, ISO NG II | FEBRUARY 18, 2025 |  |  |  | QB ENERGY OPERATING, LLC |  | 14.65 | MIKE KELLEY | QB ENERGY | 105 |  | 41 |  | SPOT | NO |  |  |  |  | 202502080-05-K-157 |  | FEBRUARY 27, 2025 18:34 | EMPACT | 0.01 | 0.01 | 0 | 0.21 | 0.35 | 0 | 90.0893 | 4.5533 | 2.7207 | 0.4328 | 0 | 0.7975 | 0.002 | 0.2188 | 0.2076 | 0.0104 | 0.2197 | 0.114 | 0.0474 | 0.0065 | 0 | 100 | 1.2145 | 0.7477 | 0.1409 | 0.2509 | 0.084 | 0.075 | 0.082 | 0.047 | 0.02 | 0.001 | 0 | 2.663 |  | 1026.4 | 1008.5 | 1134.9 | 1115.1 | 1026.4 | 1134.9 | 0.6425 | 0.04907 | 0.99732 | 1416.5 | 4599.1 | 4931 | 19096.2 | 20477.6 | 3.1878 | 0.99171 | 243.3317 | 92.339 | 24.9 | ECA-714
202502080 | 06 |  | 05-045-08212 | 110170077 PC12 CHEVRON 42-8 | CASING |  |  |  |  | GAS | E2575 | DHA-NG, ISO NG II | FEBRUARY 18, 2025 |  |  |  | QB ENERGY OPERATING, LLC |  | 14.65 | MIKE KELLEY | QB ENERGY | 145 |  | 41 |  | SPOT | NO |  |  |  |  | 202502080-06-K-157 |  | FEBRUARY 27, 2025 20:16 | EMPACT | 0.01 | 2.69 | 0 | 0.11 | 2.38 | 0 | 85.5491 | 6.0013 | 1.7343 | 0.3858 | 0 | 0.6805 | 0.0045 | 0.1467 | 0.0838 | 0.0032 | 0.1364 | 0.0592 | 0.0099 | 0.0087 | 0.0066 | 100 | 1.6 | 0.4767 | 0.1259 | 0.2138 | 0.057 | 0.03 | 0.054 | 0.026 | 0.004 | 0.004 | 0.004 | 2.5954 |  | 972.8 | 955.8 | 1076.7 | 1057.9 | 972.8 | 1076.7 | 0.6363 | 0.04854 | 0.9975 | 1350.7 | 4675 | 5030.1 | 19053.2 | 20502.2 | 3.2284 | 0.99022 | 246.4322 | 93.513 | 23.7 | ECA-762