## Data
WELLS OUT OF SERVICE
API Number (123 - 12345) | Well Name | Well Number | Plugging Due Date (MM/DD/YYYY) | Status | Maximum Bradenhead Pressure | Date of Max Bradenhead Pressure (MM/DD/YYYY) | Within 2000' of a School Facility? (Yes/No) | Within 2000' of a Child Care Center? (Yes/No) | Within 2000' of a High Occupancy Building Unit? (Yes/No) | Within 2000' of a Residential Building Unit within a Disproportionately Impacted Community? (Yes/No) | Within High Priority Habitat? (Yes/No) | Detected Leak on Operator’s CDPHE/AQCC Reg 7 Delayed Repair List? (Yes/No) | Plugging Date | Plug & Abandon (Not Started, In Progress, or Complete) | Terminate Electric Service (Not Started, In Progress, or Complete) | Purge Lines & Equipment (Not Started, In Progress, or Complete) | Surface Equipment Removed (Not Started, In Progress, or Complete) | Apply OOSLAT (Not Started, In Progress, or Complete) | Operator Comments
045-21089 | NPR H15 | 22C-15 596 | 12/31/2029 | PA | 60 | 8/11/2022 | No | No | No | No | Yes | No | 11/8/2022 | Complete | Complete | Not Started | Not Started | Not Started
045-10768 | N. PARACHUTE | WF07B I25 596 | 12/31/2029 | TA | 309 | 7/16/2024 | No | No | No | No | Yes | No | 11/25/2024 | Complete | Complete | Complete | In Progress | In Progress
045-23857 | NPR H15 | 24A-15 596 | 12/31/2029 | PA | 98 | 8/11/2021 | No | No | No | No | Yes | No | 11/8/2022 | Complete | Complete | Not Started | Not Started | Not Started
045-09514 | BENZEL | 26-7B (H26NW) | 12/31/2029 | SI | 318 | 10/5/2016 | No | No | No | No | Yes | No |  | Not Started | Complete | Not Started | Not Started | Not Started
045-23853 | NPR H15 | 15B-11 596 | 12/31/2029 | WO | 14 | 5/2/2024 | No | No | No | No | Yes | No | 6/13/2024 | Complete | Complete | Not Started | Not Started | Not Started
045-11049 | N. PARACHUTE | WF04D N23 596 | 12/31/2029 | TA | 0 | 7/11/2024 | No | No | No | No | Yes | No | 11/26/2024 | Complete | Complete | Not Started | Not Started | Not Started
045-11048 | N. PARACHUTE | WF03B N23 596 | 12/31/2029 | SI | 0 | 7/10/2024 | No | No | No | No | Yes | No | 11/26/2024 | Complete | Complete | Not Started | Not Started | Not Started
045-23847 | NPR H15 | 25D-10 596 | 12/31/2029 | WO | 8 | 5/2/2024 | No | No | No | No | Yes | No | 6/13/2024 | Complete | Complete | Complete | Complete | Complete
045-23858 | NPR H15 | 11D-14 596 | 12/31/2029 | PA | 80 | 5/9/2023 | No | No | No | No | Yes | No | 6/14/2024 | Complete | Complete | Complete | Complete | Complete
045-13376 | N. PARACHUTE | WF07D H22 596 | 12/31/2029 | SI | 303 | 5/19/2024 | No | No | No | No | Yes | No |  | Not Started | Complete | Not Started | Not Started | Not Started