## List of Wells - Blank
PROPOSED HORIZONTAL WELL(S)
|  | Surface Location | [5 empty] | Surface Location |  |  |  | Surface Location
Well Name and Number |  | QQ-Section-Twp-Range |  |  | Well Name and Number |  |  | QQ-Section-Twp-Range |  |  | Well Name and Number | QQ-Section-Twp-Range
Janet 0780 7S-4H9 |  | NENE - 5 - T7N - R80W |  |  | Janet 0780 10S-4H9 |  |  | NENE - 5 - T7N - R80W
Janet 0780 8S-4H9 |  | NENE - 5 - T7N - R80W |  |  | Janet 0780 11S-4H9 |  |  | NENE - 5 - T7N - R80W
Janet 0780 9S-4H9 |  | NENE - 5 - T7N - R80W |  |  | Janet 0780 12S-4H9 |  |  | NENE - 5 - T7N - R80W
Operator's Wellbore Integrity Contact |  |  | Heidi.Kaczor@Fulcrumeo.com
OFFSET WELL EVALUATIONS
Offset Well API # | Offset Well Name | Shortest Horizontal Distance from Offset Well to any Proposed HZ Well | Offset Well Operator | Offset Well Spud Date | Offset Well Status | Offset Well Surface Casing Setting Depth | Depth of Deepest Water Well or Base of Fox Hills (DJ) | Offset Well Top of Production Casing Cement | Most Recent Surface Casing Pressure Reported | Required Comments
05-057-06641 | PRU-Janet 0880 3-33H21 | 150' | Fulcrum Energy Operating LLC - 10805 | 45547 | PR | 4,809' | 160' | 2,999' | 0 | NBRR producer. Surface casing pressure report date 2/20/25.
05-057-06640 | PRU-Janet 0880 4-33H21 | 150' | Fulcrum Energy Operating LLC - 10805 | 45551 | PR | 4,929' | 160' | 3,089' | 0 | NBRR producer. Surface casing pressure report date 2/20/25.
05-057-06638 | PRU-Janet 0880 5-33H21 | 150' | Fulcrum Energy Operating LLC - 10805 | 45554 | PR | 5,036' | 160' | 3,178' | -2 | NBRR producer. Surface casing pressure report date 2/20/25.
05-057-06644 | PRU-Janet 0880 6-33H21 | 520' | Fulcrum Energy Operating LLC - 10805 | 45557 | PR | 5,154' | 160' | 3,150' | 1 | NBRR producer. Surface casing pressure report date 2/20/25.
05-057-06539 | Gregory 0780 1-9H | 336' | Fulcrum Energy Operating LLC - 10805 | 42391 | PR | 1,511' | 160' | 3,700' | 0 | NBRR producer. Intrm casing set at 5,386', TOC at surface. Surface casing pressure report date 7/22/24.
05-057-06562 | Pintail SWD 0780 1-16D | 1,500' | Fulcrum Energy Operating LLC - 10805 | 42608 | SI | 2,314' | 160' | 0' | 0 | Class II disposal well, injection into Entrada Formation. Surface casing pressure report date 3/12/25.
05-057-06531 | Ray Ranch 0780 1-16H | 751' | Fulcrum Energy Operating LLC - 10805 | 42584 | SI | 2,317' | 160' | 1,670' | 0 | NBRR producer. Surface casing pressure report date 3/12/25.
05-057-06554 | Ray Ranch 0780 2-16H | 1,355' | Fulcrum Energy Operating LLC - 10805 | 42587 | SI | 2,408' | 160' | 910' | 0 | NBRR producer. Surface casing pressure report date 3/12/25.
05-057-06555 | Ray Ranch 0780 3-16H | 2,317' | Fulcrum Energy Operating LLC - 10805 | 42590 | SO | 2,404' | 160' | N/A | 0 | Surface casing only set, TOC at surface. Surface casing pressure report date 3/12/25.
05-057-06530 | Ray Ranch 0780 4-16H | 2,650' | Fulcrum Energy Operating LLC - 10805 | 42591 | SO | 2,407' | 160' | N/A | 0 | Surface casing only set, TOC at surface. Surface casing pressure report date 3/12/25.
05-057-06587 | Castle 0780 5-17H20 | 3,000' | Fulcrum Energy Operating LLC - 10805 | 42960 | PR | 2,395' | 160' | 1,998' | 0 | NBRR producer. Surface casing pressure report date 7/3/24.
05-057-06586 | Castle 0780 6-17H20 | 2,250' | Fulcrum Energy Operating LLC - 10805 | 42959 | PR | 2,397' | 160' | 798' | 0 | NBRR producer. Surface casing pressure report date 7/3/24.
05-057-06589 | Castle 0780 7-17H20 | 1,600' | Fulcrum Energy Operating LLC - 10805 | 42957 | PR | 2,400' | 160' | 0' | 0 | NBRR producer. Surface casing pressure report date 7/3/24.
05-057-06588 | Castle 0780 8-17H20 | 1,030' | Fulcrum Energy Operating LLC - 10805 | 42956 | SI | 2,395' | 160' | 500' | 0 | NBRR producer. Surface casing pressure report date 10/24/24.
05-057-06603 | Janet 0780 1-16H21 | 735' | Fulcrum Energy Operating LLC - 10805 | 43130 | SI | 2,400' | 160' | 1,920' | 0 | NBRR producer. Surface casing pressure report date 7/3/24.
05-057-06604 | Janet 0780 2-16H21 | 350' | Fulcrum Energy Operating LLC - 10805 | 43132 | SI | 2,400' | 160' | 1,850' | 0 | NBRR producer. Surface casing pressure report date 7/3/24.
05-057-06606 | Janet 0780 3-16H21 | 335' | Fulcrum Energy Operating LLC - 10805 | 43133 | PR | 2,433' | 160' | 1,364' | 0 | NBRR producer. Surface casing pressure report date 10/23/24.
05-057-06605 | Janet 0780 4-16H21 | 250' | Fulcrum Energy Operating LLC - 10805 | 43134 | SI | 2,434' | 160' | 1,886' | 0 | NBRR producer. Surface casing pressure report date 10/23/24.
05-057-06616 | Patriot 0880 15-32H5 | 850' | Fulcrum Energy Operating LLC - 10805 | 43528 | PR | 2,407' | 160' | 2,358' | 0 | NBRR producer. Surface casing pressure report date 7/10/24.
05-057-06617 | Patriot 0880 14-32H5 | 1,187' | Fulcrum Energy Operating LLC - 10805 | 43530 | PR | 2,400' | 160' | 80' | 0 | NBRR producer. Surface casing pressure report date 7/10/24.
05-057-06618 | Patriot 0880 13-32H5 | 1,547' | Fulcrum Energy Operating LLC - 10805 | 43533 | PR | 2,399' | 160' | 500' | 0 | NBRR producer. Surface casing pressure report date 7/10/24..
05-057-06615 | Patriot 0880 12-32H5 | 1,887' | Fulcrum Energy Operating LLC - 10805 | 43535 | PR | 2,386' | 160' | 2,726' | 0 | NBRR producer. Surface casing pressure report date 7/10/24.
05-057-06571 | Mutual 0780 8-8H |  | Fulcrum Energy Operating LLC - 10805 |  | AP |  |  |  |  | NO EVALUATION REQUIRED
05-057-06572 | Mutual 0780 7-8H |  | Fulcrum Energy Operating LLC - 10805 |  | AP |  |  |  |  | NO EVALUATION REQUIRED
05-057-06570 | Mutual 0780 6-8H |  | Fulcrum Energy Operating LLC - 10805 |  | AP |  |  |  |  | NO EVALUATION REQUIRED
05-057-06568 | Mutual 0780 5-8H |  | Fulcrum Energy Operating LLC - 10805 |  | AP |  |  |  |  | NO EVALUATION REQUIRED
05-057-06574 | Gregory 0780 5-9H4 |  | Sandridge Exploration & Production LLC - 10598 |  | AL |  |  |  |  | NO EVALUATION REQUIRED
05-057-06569 | Gregory 0780 6-9H4 |  | Sandridge Exploration & Production LLC - 10598 |  | AL |  |  |  |  | NO EVALUATION REQUIRED
05-057-06535 | Gregory 0780 5-09H | 1,115' | Fulcrum Energy Operating LLC - 10805 | 42384 | PA |  | 160' |  |  | Surface wellbore drilled then abandoned, only 20" casing set at 104', TOC at surface.
05-057-06495 | Homestead #04-09H |  | EOG Resources Inc. - 27742 |  | AL |  |  |  |  | NO EVALUATION REQUIRED

## List of Wells - Example
PROPOSED HORIZONTAL WELL(S)
|  | Surface Location | [5 empty] | Surface Location |  |  |  | Surface Location
Well Name and Number |  | QQ-Section-Twp-Range |  |  | Well Name and Number |  |  | QQ-Section-Twp-Range |  |  | Well Name and Number | QQ-Section-Twp-Range
State #1HZ |  | NWNE - 13 - 3N - 65W |  |  | State #4HZ |  |  | NWNE - 13 - 3N - 65W
State #2HZ |  | NWNE - 13 - 3N - 65W |  |  | State #5HZ |  |  | NWNE - 13 - 3N - 65W
State #3HZ |  | NWNE - 13 - 3N - 65W |  |  | State #6HZ |  |  | NWNE - 13 - 3N - 65W
Operator's Wellbore Integrity Contact |  |  | wellbore.integrity@operator.com
OFFSET WELL EVALUATIONS
Offset Well API # | Offset Well Name | Shortest Horizontal Distance from Offset Well to any Proposed HZ Well | Offset Well Operator | Offset Well Spud Date | Offset Well Status | Offset Well Surface Casing Setting Depth | Depth of Deepest Water Well or Base of Fox Hills (DJ) | Offset Well Top of Production Casing Cement | Most Recent Surface Casing Pressure Reported | Required Comments
05-123-12346 | Example #1 | 230' | Operator 1 | 2011-01-15 | PR | 500' | 450' | 6820' | 0 | Operator will provide remedial cement to isolate all zones.
05-123-12347 | Example #2 | 500' | Operator 2 | 1989-02-03 | SI | 402' | 450' | 6840' | 75 | Operator will not stimulate within 1500' of the existing well.
05-123-12348 | Example #3 | 930' | Operator 2 | 1986-11-13 | TA | 410' | 450' | 6810' | 25 | Operator will plug and abandon well to adequately isolate all zones.
05-123-12349 | Example #4 | 110' | Operator 1 | 1982-10-29 | PR | 560' | 450' | N/A - SUSX | 0 | NBRR not penetrated.
05-123-12350 | Example #5 | 150' | Operator 3 | 1984-10-29 | PR | 350' | 450' | 6815' | 1 | Operator will provide remedial cement to isolate all zones.
05-123-12351 | Example #6 | 190' | Operator 4 | 2013-01-01 | XX |  |  |  |  | NO EVALUATION REQUIRED
05-123-12352 | Eample #7 | 240' | Operator 1 |  | AL |  |  |  |  | NO EVALUATION REQUIRED

## Instructions
INSTRUCTIONS FOR OFFSET WELL EVALUATIONS (06-01-2020)
PROPOSED HORIZONTAL WELL(S)
Well Name and Number | Enter the well name and number for the proposed well(s) for which this offset well evalaution list was prepared. The well name and number must match the Application for Permit to Drill - Form 2 to which this evaluation sheet is attached. Multiple proposed wells may be listed here; one offset well evaluation list may apply to more than one proposed well and may be attached to more than one APD, provided that the proposed wells will be drilled from the same well pad and the APDs are submitted concurrently. Please insert rows, as needed, to accommodate all wells for which this evaluation was prepared.
Surface Location QQ-Section-Twp-Range | Enter the quarter-quarter, section, township, and range of the surface location for the proposed well(s)
Operator's Wellbore Integrity Contact | Provide a current wellbore integrity contact for your company, which can be used by the COGCC or other operators to contact your company as necessary based on adjacent horizontal well activity. The intention of this contact is to have a single point contact to direct correspondence and it is suggested that it is not a single person but a dedicated address.
OFFSET WELL EVALUATIONS
Offset Well API # | Enter the API# for ALL wells and permits within 1500' of the proposed wellbore in successive rows. Include all wells and permits, regardless of well status, objective, completion, or depth. If no wells exist within 1500', enter "None," and submit this form as an attachment to the APD.
Offset Well Name | Enter this offset well's name.
Shortest Horizontal Distance from Offset Well to any Proposed HZ Well | Enter the distance from the planned completion interval in the proposed horizontal well to the nearest portion of the offset wellbore.
Offset Well Operator | Enter this offset well's operator of record.
Offset Well Spud Date | Enter the date this offset well was spud.
Offset Well Status | Enter this offset well's current status. **If the status is "XX" (approved APD but no spud notice),"DG" or"AL", no additional information is required for this offset well except for "NO EVALUATION REQUIRED" in the comments.**
Offset Well Surface Casing Setting Depth | Enter this offset well's surface casing setting depth in feet.
Depth of Deepest Water Well or Base of Fox Hills (DJ) | Enter the grade-corrected depth of the deepest water well within one mile of the proposed well’s surface location. If in the DJ Basin, enter the greater of the depth to the base of the Fox Hills transition zone based on this well's or an adjacent well's induction log or the grade-corrected depth of the deepest water well within one mile of the proposed well's surface location.
Offset Well Top of Production Casing Cement | Enter the top of cement of the primary production casing cement job.
Most Recent Surface Casing Pressure Reported | Enter the most recent surface casing pressure reported in psig.
Required Comments | If well will be mitigated per Rule 303.a.(5)G: Clearly state that fact and identify planned mitigation Option 1, 2, 3, or 4. Mitigation Options are described in Operator Guidance Offset Well Evaluation and Hydraulic Fracturing Treatments.
If well does not require any mitigation: Clearly state that fact.
If well did not require evaluation: Enter "NO EVALUATION REQUIRED". (See instructions for Offset Well Status and Offset Well Objective Formation Top above.)
If well does NOT penetrate the objective formation: Enter "SHALLOW OFFSET".
Provide any other information deemed relevant.