## Sheet1
PROJECT NO. : | 202503106 |  | COMPANY NAME : | QB ENERGY OPERATING, LLC |  |  | OFFICE / BRANCH: |  |  | PARACHUTE, CO
PROJECT NO. : | ANALYSIS NO. : | CUSTOMER REF/ Account No.: | PRIMARY DB KEY: | NAME/DESCRIP : | SAMPLE POINT: | Additional Sample Info: | MCF | MMBTU | BTU/cf | SPECIFIC MATRIX (for ECMC?): | CONTAINER ID : | REPORTING ID/ Report Type: | SAMPLE START DATE TIME : | SAMPLE FINISH DATE TIME : | EFFECTIVE DATE TIME: | SAMPLE CYCLE: | PRODUCER : | LEASE NO./ CLIENT PROJECT NO.: | PRIMARY PRESSURE BASE: | SAMPLED BY : | SAMPLING COMPANY: | SAMPLE PRES. : | FLOW PRES: | SAMPLE TEMP. : | AMBIENT TEMP.: | SAMPLE TYPE: | Probe (Yes/No) | FIELD COMMENTS: | H2S by Length of Stain | H2O by Length of Stain | CO2 by Length of Stain | DHA-NG(L) File No. | DHA-NG(L) LAB COMMENTS: | DHA-NG(L) Analysis Date | DHA-NG(L) Lab Analyst | Helium | Hydrogen | Oxygen/Argon | Nitrogen | Carbon Dioxide | Hydrogen Sulfide (H2S) | Methane | Ethane | Propane | i-Butane | Methanol | n-Butane | 2,2-Dimethylpropane | i-Pentane | n-Pentane | Cyclopentane | C6 | C7 | C8 | C9 | C10+ | Total | Ethane GPM (c2_gpm) | Propane GPM (c3_gpm) | Iso Butane GPM (iso_c4_gpm) | N Butane GPM(n_c4_gpm) | Iso Pentane GPM (iso_c5_gpm) | N Pentane GPM(n_c5_gpm) | Hexane GPM (c6_gpm) | Heptane GPM (c7_gpm) | Octane GPM (c8_gpm) | Nonane GPM (c9_gpm) | Decane+ GPM (c10+_gpm) | Total GPM | 26 PSI Gasoline | NET DRY REAL : | NET WET REAL : | GROSS DRY REAL : | GROSS WET REAL : | NET DRY REAL : | GROSS DRY REAL : | RELATIVE DENSITY (AIR=1): | DENSITY | COMPRESSIBILITY FACTOR : | REGULAR WOBBE INDEX | Net Dry Ideal BTU - C6+ Factor (scf) | Gross Dry Ideal BTU - C6+ Factor (scf) | Net Dry Ideal BTU - C6+ Factor (lb) | Gross Dry Ideal BTU - C6+ Factor (lb) | Relative Density - SG (Air=1) - C6+ Factor | Z Compressiblity - C6+ Factor | Density - C6+ Factor | Molar Mass or MW - C6+ Factor | GPM scf/gal - C6+ Factor | Sample Container | Lab File Number | Analysis Date | Hydrogen Sulfide (H2S) ppm mole (ul/L) | Carbonyl Sulfide ppm mole (ul/L) | Methyl Mercaptan ppm mole (ul/L) | Ethyl Mercaptan ppm mole (ul/L) | Dimethyl Sulfide ppm mole (ul/L) | Methyl Ethyl Sulfide ppm mole (ul/L) | Total Sulfur ppm mole (ul/L) | Hydrogen Sulfide (H2S) (ug/g) | Total Sulfur ppm wt (ug/g) | GRAINS OF H2S | POUNDS OF H2S | WT% OF H2S | TOTAL GRAINS OF SULFUR | TOTAL POUNDS OF SULFUR | TOTAL WT% OF SULFUR
202503106 | 01 |  |  | 120280014 FIGURE FOUR 8011D K18 498 | BRADEN HEAD |  |  |  |  | GAS | ECA-770 | DHA-NG, ISO NG II | MARCH 13, 2025 12:50 |  |  |  | QB ENERGY OPERATING, LLC |  | 14.65 | NICK SMITH | QB ENERGY | 1 |  | 30 |  | SPOT | NO |  |  |  |  | 202503106-01-K-161 |  | MARCH 31, 2025 13:29 | EMPACT | 0 | 0.35 | 0.11 | 7.67 | 0.03 | 0 | 77.8576 | 7.9586 | 3.224 | 0.6662 | 0.0023 | 0.7864 | 0.0046 | 0.3006 | 0.24 | 0.0106 | 0.3711 | 0.3228 | 0.0853 | 0.0069 | 0.003 | 100 | 2.1221 | 0.8856 | 0.2169 | 0.2469 | 0.115 | 0.087 | 0.144 | 0.139 | 0.039 | 0.001 | 0 | 3.9965 |  | 1012.9 | 995.2 | 1117.7 | 1098.2 | 1012.9 | 1117.7 | 0.7073 | 0.05402 | 0.99728 | 1329.6 | 4779.6 | 5147.9 | 19419.4 | 20910.1 | 3.2717 | 0.9918 | 249.688 | 94.747 | 23.4 | ECA-750 | #N/A | #N/A | 0 | 0 | 0 | 0 | 0 | 0 | 0 | 0 | 0 | 0 | 0 | 0 | 0 | 0 | 0
202503106 | 02 |  |  | 120280014 FIGURE FOUR 8011D K18 498 | INTERMEDIATE CASING |  |  |  |  | GAS | ECA-777 | DHA-NG, ISO NG II | MARCH 13, 2025 13:00 |  |  |  | QB ENERGY OPERATING, LLC |  | 14.65 | NICK SMITH | QB ENERGY | 502 |  | 30 |  | SPOT | NO |  |  |  |  | 202503106-02-K-161 |  | MARCH 31, 2025 15:25 | EMPACT | 0 | 0.51 | 0.07 | 5.5 | 0.6 | 0 | 81.3275 | 7.3175 | 2.8518 | 0.5646 | 0 | 0.6615 | 0.0038 | 0.2258 | 0.1739 | 0.0061 | 0.151 | 0.0347 | 0.0018 | 0 | 0 | 100 | 1.951 | 0.7836 | 0.1839 | 0.2079 | 0.085 | 0.063 | 0.06 | 0.015 | 0 | 0 | 0 | 3.3494 |  | 985.3 | 968.1 | 1089.3 | 1070.3 | 985.3 | 1089.3 | 0.6738 | 0.05142 | 0.99736 | 1327.6 | 4474.4 | 4821.1 | 19312 | 20809.2 | 3.0513 | 0.98872 | 232.8807 | 88.377 | 24.8 | 94 | #N/A | #N/A | 0 | 0 | 0 | 0 | 0 | 0 | 0 | 0 | 0 | 0 | 0 | 0 | 0 | 0 | 0
202503106 | 03 |  |  | 120280014 FIGURE FOUR 8011D K18 498 | PRODUCTION CASING |  |  |  |  | GAS | 4 | DHA-NG, ISO NG II | MARCH 13, 2025 13:10 |  |  |  | QB ENERGY OPERATING, LLC |  | 14.65 | NICK SMITH | QB ENERGY | 219 |  | 30 |  | SPOT | NO |  |  |  |  | 202503106-03-K-161 |  | MARCH 31, 2025 17:25 | EMPACT | 0.01 | 0.06 | 0.01 | 0.37 | 2.54 | 0 | 85.4835 | 6.8443 | 2.6347 | 0.5384 | 0.0558 | 0.6602 | 0.0045 | 0.2476 | 0.2083 | 0.012 | 0.2456 | 0.0731 | 0.002 | 0 | 0 | 100 | 1.8254 | 0.7238 | 0.1759 | 0.2079 | 0.096 | 0.075 | 0.097 | 0.03 | 0 | 0 | 0 | 3.231 |  | 1017.2 | 999.4 | 1124.3 | 1104.6 | 1017.2 | 1124.3 | 0.6732 | 0.05138 | 0.99718 | 1370.6 | 4464.4 | 4803.8 | 19232.1 | 20697.5 | 3.0565 | 0.98937 | 233.2822 | 88.528 | 25.2 | ECA-757 | #N/A | #N/A | 0 | 0 | 0 | 0 | 0 | 0 | 0 | 0 | 0 | 0 | 0 | 0 | 0 | 0 | 0