## Sheet1
PROJECT NO. : | 202411075 |  | COMPANY NAME : | QB ENERGY OPERATING, LLC |  |  | OFFICE / BRANCH: |  |  | PARACHUTE, CO
PROJECT NO. : | ANALYSIS NO. : | CUSTOMER REF/ Account No.: | PRIMARY DB KEY: | NAME/DESCRIP : | SAMPLE POINT: | Additional Sample Info: | MCF | MMBTU | BTU/cf | SPECIFIC MATRIX (for ECMC?): | CONTAINER ID : | REPORTING ID/ Report Type: | SAMPLE START DATE TIME : | SAMPLE FINISH DATE TIME : | EFFECTIVE DATE TIME: | SAMPLE CYCLE: | PRODUCER : | LEASE NO./ CLIENT PROJECT NO.: | PRIMARY PRESSURE BASE: | SAMPLED BY : | SAMPLING COMPANY: | SAMPLE PRES. : | FLOW PRES: | SAMPLE TEMP. : | AMBIENT TEMP.: | SAMPLE TYPE: | Probe (Yes/No) | FIELD COMMENTS: | H2S by Length of Stain | H2O by Length of Stain | CO2 by Length of Stain | DHA-NG(L) File No. | DHA-NG(L) LAB COMMENTS: | DHA-NG(L) Analysis Date | DHA-NG(L) Lab Analyst | Helium | Hydrogen | Oxygen/Argon | Nitrogen | Carbon Dioxide | Hydrogen Sulfide (H2S) | Methane | Ethane | Propane | i-Butane | Methanol | n-Butane | 2,2-Dimethylpropane | i-Pentane | n-Pentane | Cyclopentane | C6 | C7 | C8 | C9 | C10+ | Total | Ethane GPM (c2_gpm) | Propane GPM (c3_gpm) | Iso Butane GPM (iso_c4_gpm) | N Butane GPM(n_c4_gpm) | Iso Pentane GPM (iso_c5_gpm) | N Pentane GPM(n_c5_gpm) | Hexane GPM (c6_gpm) | Heptane GPM (c7_gpm) | Octane GPM (c8_gpm) | Nonane GPM (c9_gpm) | Decane+ GPM (c10+_gpm) | Total GPM | 26 PSI Gasoline | NET DRY REAL : | NET WET REAL : | GROSS DRY REAL : | GROSS WET REAL : | NET DRY REAL : | GROSS DRY REAL : | RELATIVE DENSITY (AIR=1): | DENSITY | COMPRESSIBILITY FACTOR : | REGULAR WOBBE INDEX | Net Dry Ideal BTU - C6+ Factor (scf) | Gross Dry Ideal BTU - C6+ Factor (scf) | Net Dry Ideal BTU - C6+ Factor (lb) | Gross Dry Ideal BTU - C6+ Factor (lb) | Relative Density - SG (Air=1) - C6+ Factor | Z Compressiblity - C6+ Factor | Density - C6+ Factor | Molar Mass or MW - C6+ Factor | GPM scf/gal - C6+ Factor | Sample Container | Lab File Number | Analysis Date | Hydrogen Sulfide (H2S) ppm mole (ul/L) | Carbonyl Sulfide ppm mole (ul/L) | Methyl Mercaptan ppm mole (ul/L) | Ethyl Mercaptan ppm mole (ul/L) | Dimethyl Sulfide ppm mole (ul/L) | Methyl Ethyl Sulfide ppm mole (ul/L) | Total Sulfur ppm mole (ul/L) | Hydrogen Sulfide (H2S) (ug/g) | Total Sulfur ppm wt (ug/g) | GRAINS OF H2S | POUNDS OF H2S | WT% OF H2S | TOTAL GRAINS OF SULFUR | TOTAL POUNDS OF SULFUR | TOTAL WT% OF SULFUR
202411075 | 01 |  |  | PICEANCE CREEK UNIT 297-11A7 | PRODUCTION CASING |  |  |  |  | GAS | ECA-794 | DHA-NG, ISO NG II | NOVEMBER 19, 2024 12:51 |  |  |  | QB ENERGY OPERATING, LLC |  | 14.65 | ANDREW TERRAZAS | QB ENERGY | 559 |  | 29 |  | SPOT | [5 empty] | 202411075-01-K-147 |  | DECEMBER 07, 2024 08:56 | EMPACT | 0.01 | 0.38 | 0 | 0.06 | 5.28 | 0 | 82.8631 | 6.9404 | 2.249 | 0.6284 | 0.2706 | 0.5313 | 0.0068 | 0.2775 | 0.1806 | 0.0087 | 0.2565 | 0.0549 | 0.0016 | 0.0004 | 0.0002 | 100 | 1.8505 | 0.6178 | 0.2049 | 0.167 | 0.107 | 0.065 | 0.098 | 0.022 | 0 | 0 | 0 | 3.1322 |  | 987 | 969.7 | 1090.9 | 1071.8 | 987 | 1090.9 | 0.694 | 0.05296 | 0.99715 | 1309.9 | 4409 | 4741.6 | 19167.6 | 20611.8 | 3.0258 | 0.98895 | 230.92 | 87.627 | 25.6 | TM-5027 | #N/A | #N/A | 0 | 0 | 0 | 0 | 0 | 0 | 0 | 0 | 0 | 0 | 0 | 0 | 0 | 0 | 0
202411075 | 02 |  |  | PICEANCE CREEK UNIT 297-11A7 | INTERMEDIATE CASING |  |  |  |  | GAS | ECA-814 | DHA-NG, ISO NG II | NOVEMBER 19, 2024 12:52 |  |  |  | QB ENERGY OPERATING, LLC |  | 14.65 | ANDREW TERRAZAS | QB ENERGY | 170 |  | 29 |  | SPOT | [5 empty] | 202411075-02-K-147 |  | DECEMBER 07, 2024 10:45 | EMPACT | 0.01 | 0.31 | 0 | 0.71 | 0.02 | 0 | 95.7108 | 2.1686 | 0.515 | 0.0926 | 0.0006 | 0.1803 | 0.0052 | 0.0677 | 0.0737 | 0.0006 | 0.0877 | 0.0368 | 0.0087 | 0.0017 | 0 | 100 | 0.5774 | 0.1419 | 0.03 | 0.0569 | 0.027 | 0.027 | 0.036 | 0.015 | 0.002 | 0 | 0 | 0.9132 |  | 936.8 | 920.4 | 1039.2 | 1021 | 936.8 | 1039.2 | 0.5808 | 0.04436 | 0.99784 | 1364.9 | 4662.1 | 5027.5 | 19336.2 | 20852.1 | 3.1746 | 0.98939 | 242.3229 | 91.96 | 23.1 | ECA-725 | #N/A | #N/A | 0 | 0 | 0 | 0 | 0 | 0 | 0 | 0 | 0 | 0 | 0 | 0 | 0 | 0 | 0
202411075 | 03 |  |  | PICEANCE CREEK UNIT 297-11A7 | SURFACE CASING |  |  |  |  | GAS | ECA-823 | DHA-NG, ISO NG II | NOVEMBER 19, 2024 13:02 |  |  |  | QB ENERGY OPERATING, LLC |  | 14.65 | ANDREW TERRAZAS | QB ENERGY | 724 |  | 29 |  | SPOT | [5 empty] | 202411075-03-K-147 |  | DECEMBER 07, 2024 12:37 | EMPACT | 0.02 | 0 | 0 | 0.68 | 0.02 | 0 | 95.8188 | 2.167 | 0.5136 | 0.0956 | 0 | 0.1861 | 0.0058 | 0.0776 | 0.0876 | 0.0008 | 0.137 | 0.1134 | 0.0572 | 0.017 | 0.0025 | 100 | 0.5774 | 0.1409 | 0.031 | 0.0589 | 0.03 | 0.032 | 0.055 | 0.048 | 0.026 | 0.007 | 0 | 1.0062 |  | 947.7 | 931.1 | 1050.5 | 1032.1 | 947.7 | 1050.5 | 0.5883 | 0.04495 | 0.99782 | 1370.9 | 4952.3 | 5336 | 19390.1 | 20894 | 3.384 | 0.99197 | 258.2184 | 97.99 | 22 | ECA-804 | #N/A | #N/A | 0 | 0 | 0 | 0 | 0 | 0 | 0 | 0 | 0 | 0 | 0 | 0 | 0 | 0 | 0