## Sheet1
PROJECT NO. : | 202411074 |  | COMPANY NAME : | QB ENERGY OPERATING, LLC |  |  | OFFICE / BRANCH: |  |  | PARACHUTE, CO
PROJECT NO. : | ANALYSIS NO. : | CUSTOMER REF/ Account No.: | PRIMARY DB KEY: | NAME/DESCRIP : | SAMPLE POINT: | Additional Sample Info: | MCF | MMBTU | BTU/cf | SPECIFIC MATRIX (for ECMC?): | CONTAINER ID : | REPORTING ID/ Report Type: | SAMPLE START DATE TIME : | SAMPLE FINISH DATE TIME : | EFFECTIVE DATE TIME: | SAMPLE CYCLE: | PRODUCER : | LEASE NO./ CLIENT PROJECT NO.: | PRIMARY PRESSURE BASE: | SAMPLED BY : | SAMPLING COMPANY: | SAMPLE PRES. : | FLOW PRES: | SAMPLE TEMP. : | AMBIENT TEMP.: | SAMPLE TYPE: | Probe (Yes/No) | FIELD COMMENTS: | H2S by Length of Stain | H2O by Length of Stain | CO2 by Length of Stain | DHA-NG(L) File No. | DHA-NG(L) LAB COMMENTS: | DHA-NG(L) Analysis Date | DHA-NG(L) Lab Analyst | Helium | Hydrogen | Oxygen/Argon | Nitrogen | Carbon Dioxide | Hydrogen Sulfide (H2S) | Methane | Ethane | Propane | i-Butane | Methanol | n-Butane | 2,2-Dimethylpropane | i-Pentane | n-Pentane | Cyclopentane | C6 | C7 | C8 | C9 | C10+ | Total | Ethane GPM (c2_gpm) | Propane GPM (c3_gpm) | Iso Butane GPM (iso_c4_gpm) | N Butane GPM(n_c4_gpm) | Iso Pentane GPM (iso_c5_gpm) | N Pentane GPM(n_c5_gpm) | Hexane GPM (c6_gpm) | Heptane GPM (c7_gpm) | Octane GPM (c8_gpm) | Nonane GPM (c9_gpm) | Decane+ GPM (c10+_gpm) | Total GPM | 26 PSI Gasoline | NET DRY REAL : | NET WET REAL : | GROSS DRY REAL : | GROSS WET REAL : | NET DRY REAL : | GROSS DRY REAL : | RELATIVE DENSITY (AIR=1): | DENSITY | COMPRESSIBILITY FACTOR : | REGULAR WOBBE INDEX | Net Dry Ideal BTU - C6+ Factor (scf) | Gross Dry Ideal BTU - C6+ Factor (scf) | Net Dry Ideal BTU - C6+ Factor (lb) | Gross Dry Ideal BTU - C6+ Factor (lb) | Relative Density - SG (Air=1) - C6+ Factor | Z Compressiblity - C6+ Factor | Density - C6+ Factor | Molar Mass or MW - C6+ Factor | GPM scf/gal - C6+ Factor | Sample Container | Lab File Number | Analysis Date | Hydrogen Sulfide (H2S) ppm mole (ul/L) | Carbonyl Sulfide ppm mole (ul/L) | Methyl Mercaptan ppm mole (ul/L) | Ethyl Mercaptan ppm mole (ul/L) | Dimethyl Sulfide ppm mole (ul/L) | Methyl Ethyl Sulfide ppm mole (ul/L) | Total Sulfur ppm mole (ul/L) | Hydrogen Sulfide (H2S) (ug/g) | Total Sulfur ppm wt (ug/g) | GRAINS OF H2S | POUNDS OF H2S | WT% OF H2S | TOTAL GRAINS OF SULFUR | TOTAL POUNDS OF SULFUR | TOTAL WT% OF SULFUR
202411074 | 01 |  |  | PICEANCE CREEK UNIT 297-11A1 | PRODUCTION CASING |  |  |  |  | GAS | ECA-806 | DHA-NG, ISO NG II | NOVEMBER 19, 2024 12:29 |  |  |  | QB ENERGY OPERATING, LLC |  | 14.65 | ANDREW TERRAZAS | QB ENERGY | 717 |  | 29 |  | SPOT | [5 empty] | 202411074-01-K-147 |  | DECEMBER 06, 2024 11:24 | EMPACT | 0 | 1.23 | 0 | 0.06 | 3.94 | 0 | 84.8768 | 5.9578 | 1.9822 | 0.4848 | 0.1732 | 0.4417 | 0.0045 | 0.2111 | 0.1509 | 0.0076 | 0.2977 | 0.1763 | 0.0053 | 0 | 0.0001 | 100 | 1.5882 | 0.5447 | 0.1579 | 0.1389 | 0.081 | 0.054 | 0.115 | 0.075 | 0 | 0 | 0 | 2.7547 |  | 981.5 | 964.3 | 1085.8 | 1066.8 | 981.5 | 1085.8 | 0.6681 | 0.051 | 0.99735 | 1329 | 4519.7 | 4856.1 | 19160.2 | 20585.7 | 3.1122 | 0.99079 | 237.5632 | 90.151 | 25.3 | ECA-763 | #N/A | #N/A | 0 | 0 | 0 | 0 | 0 | 0 | 0 | 0 | 0 | 0 | 0 | 0 | 0 | 0 | 0
202411074 | 02 |  |  | PICEANCE CREEK UNIT 297-11A1 | INTERMEDIATE CASING |  |  |  |  | GAS | ECA-726 | DHA-NG, ISO NG II | NOVEMBER 19, 2024 12:25 |  |  |  | QB ENERGY OPERATING, LLC |  | 14.65 | ANDREW TERRAZAS | QB ENERGY | 210 |  | 29 |  | SPOT | [5 empty] | 202411074-02-K-147 |  | DECEMBER 06, 2024 13:24 | EMPACT | 0.02 | 0.01 | 0 | 0.5 | 0.19 | 0 | 93.9243 | 3.1818 | 1.1853 | 0.2048 | 0.0002 | 0.3522 | 0.0033 | 0.1049 | 0.1019 | 0.0045 | 0.1155 | 0.0621 | 0.0269 | 0.0082 | 0.0041 | 100 | 0.8483 | 0.3257 | 0.0669 | 0.1109 | 0.04 | 0.037 | 0.044 | 0.026 | 0.01 | 0.001 | 0.001 | 1.5108 |  | 966.6 | 949.7 | 1070.9 | 1052.2 | 966.6 | 1070.9 | 0.6013 | 0.046 | 0.99767 | 1382.2 | 4828.2 | 5198.7 | 19291.2 | 20775 | 3.3042 | 0.99127 | 252.2019 | 95.714 | 22.9 | ECA-764 | #N/A | #N/A | 0 | 0 | 0 | 0 | 0 | 0 | 0 | 0 | 0 | 0 | 0 | 0 | 0 | 0 | 0
202411074 | 03 |  |  | PICEANCE CREEK UNIT 297-11A1 | SURFACE CASING |  |  |  |  | GAS | ECA-724 | DHA-NG, ISO NG II | NOVEMBER 19, 2024 12:07 |  |  |  | QB ENERGY OPERATING, LLC |  | 14.65 | ANDREW TERRAZAS | QB ENERGY | 363 |  | 29 |  | SPOT | [5 empty] | 202411074-03-K-147 |  | DECEMBER 07, 2024 06:50 | EMPACT | 0.01 | 0 | 0.01 | 0.37 | 0.36 | 0 | 91.4447 | 3.9129 | 1.7098 | 0.3192 | 0 | 0.5367 | 0.0036 | 0.1789 | 0.1739 | 0.0113 | 0.3004 | 0.3456 | 0.2371 | 0.0639 | 0.012 | 100 | 1.0433 | 0.4697 | 0.1039 | 0.1689 | 0.069 | 0.063 | 0.114 | 0.148 | 0.115 | 0.028 | 0.004 | 2.3268 |  | 1020.9 | 1003.1 | 1128.7 | 1109 | 1020.9 | 1128.7 | 0.6406 | 0.04898 | 0.9975 | 1411.1 | 5014.7 | 5388.6 | 19309.8 | 20749.7 | 3.4584 | 0.9937 | 263.9238 | 100.148 | 22.6 | ECA-796 | #N/A | #N/A | 0 | 0 | 0 | 0 | 0 | 0 | 0 | 0 | 0 | 0 | 0 | 0 | 0 | 0 | 0