## Sheet1
PROJECT NO. : | 202506059 |  | COMPANY NAME : | QB ENERGY OPERATING, LLC |  |  | OFFICE / BRANCH: |  |  | PARACHUTE, CO
PROJECT NO. : | ANALYSIS NO. : | CUSTOMER REF/ Account No.: | PRIMARY DB KEY: | NAME/DESCRIP : | SAMPLE POINT: | Additional Sample Info: | MCF | MMBTU | BTU/cf | SPECIFIC MATRIX (for ECMC?): | CONTAINER ID : | REPORTING ID/ Report Type: | SAMPLE START DATE TIME : | SAMPLE FINISH DATE TIME : | EFFECTIVE DATE TIME: | SAMPLE CYCLE: | PRODUCER : | LEASE NO./ CLIENT PROJECT NO.: | PRIMARY PRESSURE BASE: | SAMPLED BY : | SAMPLING COMPANY: | SAMPLE PRES. : | FLOW PRES: | SAMPLE TEMP. : | AMBIENT TEMP.: | SAMPLE TYPE: | Probe (Yes/No) | FIELD COMMENTS: | H2S by Length of Stain | H2O by Length of Stain | CO2 by Length of Stain | DHA-NG(L) File No. | DHA-NG(L) LAB COMMENTS: | DHA-NG(L) Analysis Date | DHA-NG(L) Lab Analyst | Helium | Hydrogen | Oxygen/Argon | Nitrogen | Carbon Dioxide | Hydrogen Sulfide (H2S) | Methane | Ethane | Propane | i-Butane | Methanol | n-Butane | 2,2-Dimethylpropane | i-Pentane | n-Pentane | Cyclopentane | C6 | C7 | C8 | C9 | C10+ | Total | Ethane GPM (c2_gpm) | Propane GPM (c3_gpm) | Iso Butane GPM (iso_c4_gpm) | N Butane GPM(n_c4_gpm) | Iso Pentane GPM (iso_c5_gpm) | N Pentane GPM(n_c5_gpm) | Hexane GPM (c6_gpm) | Heptane GPM (c7_gpm) | Octane GPM (c8_gpm) | Nonane GPM (c9_gpm) | Decane+ GPM (c10+_gpm) | Total GPM | 26 PSI Gasoline | NET DRY REAL : | NET WET REAL : | GROSS DRY REAL : | GROSS WET REAL : | NET DRY REAL : | GROSS DRY REAL : | RELATIVE DENSITY (AIR=1): | DENSITY | COMPRESSIBILITY FACTOR : | REGULAR WOBBE INDEX | Net Dry Ideal BTU - C6+ Factor (scf) | Gross Dry Ideal BTU - C6+ Factor (scf) | Net Dry Ideal BTU - C6+ Factor (lb) | Gross Dry Ideal BTU - C6+ Factor (lb) | Relative Density - SG (Air=1) - C6+ Factor | Z Compressiblity - C6+ Factor | Density - C6+ Factor | Molar Mass or MW - C6+ Factor | GPM scf/gal - C6+ Factor | Sample Container | Lab File Number | Analysis Date | Hydrogen Sulfide (H2S) ppm mole (ul/L) | Carbonyl Sulfide ppm mole (ul/L) | Methyl Mercaptan ppm mole (ul/L) | Ethyl Mercaptan ppm mole (ul/L) | Dimethyl Sulfide ppm mole (ul/L) | Methyl Ethyl Sulfide ppm mole (ul/L) | Total Sulfur ppm mole (ul/L) | Hydrogen Sulfide (H2S) (ug/g) | Total Sulfur ppm wt (ug/g) | GRAINS OF H2S | POUNDS OF H2S | WT% OF H2S | TOTAL GRAINS OF SULFUR | TOTAL POUNDS OF SULFUR | TOTAL WT% OF SULFUR
202506059 | 01 |  |  | FED 4S-95-1-21-DP | SURFACE CASING |  |  |  |  | GAS | QB-1003 | DHA-NG ISO NG II | MAY 19, 2025 |  |  |  | QB ENERGY OPERATING, LLC |  | 14.65 | NICK CROY | QB ENERGY | 20 |  | 43 | [7 empty] | 202506059-01-K-172 |  | JUNE 20, 2025 09:28 | EMPACT | 0.01 | 0.02 | 0.2 | 1.04 | 0.02 | 0 | 97.4787 | 0.8758 | 0.1298 | 0.0369 | 0.0019 | 0.025 | 0.0014 | 0.015 | 0.008 | 0.0008 | 0.0457 | 0.0498 | 0.0214 | 0.0105 | 0.0093 | 100 | 0.2337 | 0.036 | 0.012 | 0.008 | 0.006 | 0.003 | 0.017 | 0.019 | 0.006 | 0.001 | 0.002 | 0.3437 |  | 911.7 | 895.8 | 1011.6 | 993.9 | 911.7 | 1011.6 | 0.5689 | 0.04352 | 0.99797 | 1342.7 | 5045.7 | 5413.7 | 19057.7 | 20452.5 | 3.5016 | 0.99397 | 267.2337 | 101.408 | 22.9 | ECA-736 | #N/A | #N/A | 0 | 0 | 0 | 0 | 0 | 0 | 0 | 0 | 0 | 0 | 0 | 0 | 0 | 0 | 0
202506059 | 02 |  |  | FED 4S-95-1-21-DP | PRODUCTION CSG |  |  |  |  | GAS | ECA-714 | DHA-NG ISO NG II | MAY 19, 2025 |  |  |  | QB ENERGY OPERATING, LLC |  | 14.65 | NICK CROY | QB ENERGY | 4840 |  | 43 | [7 empty] | 202506059-02-K-172 |  | JUNE 20, 2025 11:17 | EMPACT | 0.01 | 0.01 | 0 | 0.06 | 5.7199 | 0 | 90.1012 | 2.8373 | 0.325 | 0.143 | 0.0003 | 0.055 | 0.0059 | 0.053 | 0.019 | 0.0021 | 0.1291 | 0.1759 | 0.1128 | 0.0719 | 0.1686 | 100 | 0.7563 | 0.0889 | 0.047 | 0.017 | 0.022 | 0.007 | 0.047 | 0.069 | 0.05 | 0.034 | 0.107 | 1.2452 |  | 918.2 | 902.1 | 1017.3 | 999.5 | 918.2 | 1017.3 | 0.6522 | 0.04986 | 0.99774 | 1260.8 | 5755.8 | 6176.2 | 18890.4 | 20269.9 | 4.0041 | 0.99589 | 305.5561 | 115.954 | 20.8 | ECA-797 | #N/A | #N/A | 0 | 0 | 0 | 0 | 0 | 0 | 0 | 0 | 0 | 0 | 0 | 0 | 0 | 0 | 0
202506059 | 03 |  |  | FED 4S-95-1-21-DP | INTERMEDIATE CSG |  |  |  |  | GAS | ECA-802 | DHA-NG ISO NG II | MAY 19, 2025 |  |  |  | QB ENERGY OPERATING, LLC |  | 14.65 | NICK CROY | QB ENERGY | 1830 |  | 43 | [7 empty] | 202506059-03-K-172 |  | JUNE 20, 2025 13:02 | EMPACT | 0 | 0.27 | 0 | 0.08 | 0.02 | 0 | 97.2455 | 1.6583 | 0.1878 | 0.0576 | 0.0008 | 0.0288 | 0.0027 | 0.0209 | 0.0101 | 0.0008 | 0.0524 | 0.0783 | 0.0609 | 0.0501 | 0.175 | 100 | 0.4415 | 0.0519 | 0.019 | 0.009 | 0.009 | 0.004 | 0.019 | 0.029 | 0.024 | 0.024 | 0.109 | 0.7394 |  | 944.2 | 927.7 | 1046.4 | 1028.1 | 944.2 | 1046.4 | 0.5793 | 0.04431 | 0.99792 | 1376.3 | 6229.5 | 6698.2 | 18738.1 | 20141.3 | 4.3211 | 0.99743 | 329.8212 | 125.159 | 19.3 | ECA-717 | #N/A | #N/A | 0 | 0 | 0 | 0 | 0 | 0 | 0 | 0 | 0 | 0 | 0 | 0 | 0 | 0 | 0