## Sheet1
PROJECT NO. : | 202507027 |  | COMPANY NAME : | QB ENERGY OPERATING, LLC |  |  | OFFICE / BRANCH: |  |  | PARACHUTE, CO
PROJECT NO. : | ANALYSIS NO. : | CUSTOMER REF/ Account No.: | PRIMARY DB KEY: | NAME/DESCRIP : | SAMPLE POINT: | Additional Sample Info: | MCF | MMBTU | BTU/cf | SPECIFIC MATRIX (for ECMC?): | CONTAINER ID : | REPORTING ID/ Report Type: | SAMPLE START DATE TIME : | SAMPLE FINISH DATE TIME : | EFFECTIVE DATE TIME: | SAMPLE CYCLE: | PRODUCER : | LEASE NO./ CLIENT PROJECT NO.: | PRIMARY PRESSURE BASE: | SAMPLED BY : | SAMPLING COMPANY: | SAMPLE PRES. : | FLOW PRES: | SAMPLE TEMP. : | AMBIENT TEMP.: | SAMPLE TYPE: | Probe (Yes/No) | FIELD COMMENTS: | H2S by Length of Stain | H2O by Length of Stain | CO2 by Length of Stain | DHA-NG(L) File No. | DHA-NG(L) LAB COMMENTS: | DHA-NG(L) Analysis Date | DHA-NG(L) Lab Analyst | Helium | Hydrogen | Oxygen/Argon | Nitrogen | Carbon Dioxide | Hydrogen Sulfide (H2S) | Methane | Ethane | Propane | i-Butane | Methanol | n-Butane | 2,2-Dimethylpropane | i-Pentane | n-Pentane | Cyclopentane | C6 | C7 | C8 | C9 | C10+ | Total | Ethane GPM (c2_gpm) | Propane GPM (c3_gpm) | Iso Butane GPM (iso_c4_gpm) | N Butane GPM(n_c4_gpm) | Iso Pentane GPM (iso_c5_gpm) | N Pentane GPM(n_c5_gpm) | Hexane GPM (c6_gpm) | Heptane GPM (c7_gpm) | Octane GPM (c8_gpm) | Nonane GPM (c9_gpm) | Decane+ GPM (c10+_gpm) | Total GPM | 26 PSI Gasoline | NET DRY REAL : | NET WET REAL : | GROSS DRY REAL : | GROSS WET REAL : | NET DRY REAL : | GROSS DRY REAL : | RELATIVE DENSITY (AIR=1): | DENSITY | COMPRESSIBILITY FACTOR : | REGULAR WOBBE INDEX | Net Dry Ideal BTU - C6+ Factor (scf) | Gross Dry Ideal BTU - C6+ Factor (scf) | Net Dry Ideal BTU - C6+ Factor (lb) | Gross Dry Ideal BTU - C6+ Factor (lb) | Relative Density - SG (Air=1) - C6+ Factor | Z Compressiblity - C6+ Factor | Density - C6+ Factor | Molar Mass or MW - C6+ Factor | GPM scf/gal - C6+ Factor | Sample Container | Lab File Number | Analysis Date | Hydrogen Sulfide (H2S) ppm mole (ul/L) | Carbonyl Sulfide ppm mole (ul/L) | Methyl Mercaptan ppm mole (ul/L) | Ethyl Mercaptan ppm mole (ul/L) | Dimethyl Sulfide ppm mole (ul/L) | Methyl Ethyl Sulfide ppm mole (ul/L) | Total Sulfur ppm mole (ul/L) | Hydrogen Sulfide (H2S) (ug/g) | Total Sulfur ppm wt (ug/g) | GRAINS OF H2S | POUNDS OF H2S | WT% OF H2S | TOTAL GRAINS OF SULFUR | TOTAL POUNDS OF SULFUR | TOTAL WT% OF SULFUR
202507027 | 01 |  |  | PICEANCE CREEK UNIT T87X-3G5 | PRODUCTION CASING |  |  |  |  | GAS | ECA-807 | DHA-NG ISO NG II | JULY 1, 2025 |  |  |  | QB ENERGY OPERATING, LLC |  | 14.65 | NICK CROY | QB ENERGY OPERATING, LLC | 1260 | [9 empty] | 202507027-01-K-175 |  | JULY 11, 2025 14:38 | EMPACT | 0 | 0 | 0 | 0.08 | 3.7801 | 0 | 87.259 | 5.4972 | 1.6854 | 0.3951 | 0 | 0.3561 | 0.0043 | 0.17 | 0.122 | 0.0065 | 0.2662 | 0.2802 | 0.0918 | 0.0059 | 0.0002 | 100 | 1.4652 | 0.4628 | 0.1289 | 0.1119 | 0.066 | 0.044 | 0.101 | 0.114 | 0.043 | 0.001 | 0 | 2.5378 |  | 984.4 | 967.2 | 1088.8 | 1069.8 | 984.4 | 1088.8 | 0.6673 | 0.05098 | 0.9974 | 1333.6 | 4737 | 5084 | 19194.4 | 20601.6 | 3.2752 | 0.99254 | 249.9596 | 94.856 | 24.7 | ECA-734 | #N/A | #N/A | 0 | 0 | 0 | 0 | 0 | 0 | 0 | 0 | 0 | 0 | 0 | 0 | 0 | 0 | 0
202507027 | 02 |  |  | PICEANCE CREEK UNIT T87X-3G5 | INTERMEDIATE CASING |  |  |  |  | GAS | ECA-733 | DHA-NG ISO NG II | JULY 1, 2025 |  |  |  | QB ENERGY OPERATING, LLC |  | 14.65 | NICK CROY | QB ENERGY OPERATING, LLC | 1265 | [9 empty] | 202507027-02-K-175 |  | JULY 14, 2025 07:56 | EMPACT | 0 | 0.01 | 0 | 0.08 | 4.1299 | 0 | 87.1173 | 5.294 | 1.5265 | 0.3658 | 0.0033 | 0.3332 | 0.0042 | 0.1661 | 0.1162 | 0.0039 | 0.299 | 0.3905 | 0.1486 | 0.0114 | 0.0001 | 100 | 1.4112 | 0.4188 | 0.1189 | 0.1049 | 0.064 | 0.042 | 0.115 | 0.162 | 0.069 | 0.004 | 0 | 2.5098 |  | 984.4 | 967.2 | 1089 | 1070 | 984.4 | 1089 | 0.6728 | 0.05142 | 0.99742 | 1328.4 | 4796 | 5144.9 | 19184 | 20584.4 | 3.3194 | 0.99313 | 253.365 | 96.143 | 24.4 | ECA-806 | #N/A | #N/A | 0 | 0 | 0 | 0 | 0 | 0 | 0 | 0 | 0 | 0 | 0 | 0 | 0 | 0 | 0
202507027 | 03 |  |  | PICEANCE CREEK UNIT T87X-3G5 | SURFACE CASING |  |  |  |  | GAS | ECA-769 | DHA-NG ISO NG II | JULY 1, 2025 |  |  |  | QB ENERGY OPERATING, LLC |  | 14.65 | NICK CROY | QB ENERGY OPERATING, LLC | 1262 | [9 empty] | 202507027-03-K-175 |  | JULY 14, 2025 09:37 | EMPACT | 0 | 0.05 | 0 | 0.07 | 4.1805 | 0 | 87.0215 | 5.1536 | 1.4482 | 0.3588 | 0.0008 | 0.3457 | 0.0045 | 0.1819 | 0.1306 | 0.0034 | 0.3397 | 0.5106 | 0.1886 | 0.0111 | 0.0005 | 100 | 1.3742 | 0.3978 | 0.1169 | 0.1089 | 0.069 | 0.047 | 0.128 | 0.21 | 0.091 | 0.004 | 0 | 2.5468 |  | 991.1 | 973.8 | 1095.4 | 1076.3 | 991.1 | 1095.4 | 0.6783 | 0.05181 | 0.99742 | 1330.8 | 4816.6 | 5167.8 | 19203.2 | 20606.2 | 3.3334 | 0.99317 | 254.4192 | 96.544 | 24 | TBI-567 | #N/A | #N/A | 0 | 0 | 0 | 0 | 0 | 0 | 0 | 0 | 0 | 0 | 0 | 0 | 0 | 0 | 0