## Sheet1
PROJECT NO. : | 202507032 |  | COMPANY NAME : | QB ENERGY OPERATING, LLC |  |  | OFFICE / BRANCH: |  |  | PARACHUTE, CO
PROJECT NO. : | ANALYSIS NO. : | CUSTOMER REF/ Account No.: | PRIMARY DB KEY: | NAME/DESCRIP : | SAMPLE POINT: | Additional Sample Info: | MCF | MMBTU | BTU/cf | SPECIFIC MATRIX (for ECMC?): | CONTAINER ID : | REPORTING ID/ Report Type: | SAMPLE START DATE TIME : | SAMPLE FINISH DATE TIME : | EFFECTIVE DATE TIME: | SAMPLE CYCLE: | PRODUCER : | LEASE NO./ CLIENT PROJECT NO.: | PRIMARY PRESSURE BASE: | SAMPLED BY : | SAMPLING COMPANY: | SAMPLE PRES. : | FLOW PRES: | SAMPLE TEMP. : | AMBIENT TEMP.: | SAMPLE TYPE: | Probe (Yes/No) | FIELD COMMENTS: | H2S by Length of Stain | H2O by Length of Stain | CO2 by Length of Stain | DHA-NG(L) File No. | DHA-NG(L) LAB COMMENTS: | DHA-NG(L) Analysis Date | DHA-NG(L) Lab Analyst | Helium | Hydrogen | Oxygen/Argon | Nitrogen | Carbon Dioxide | Hydrogen Sulfide (H2S) | Methane | Ethane | Propane | i-Butane | Methanol | n-Butane | 2,2-Dimethylpropane | i-Pentane | n-Pentane | Cyclopentane | C6 | C7 | C8 | C9 | C10+ | Total | Ethane GPM (c2_gpm) | Propane GPM (c3_gpm) | Iso Butane GPM (iso_c4_gpm) | N Butane GPM(n_c4_gpm) | Iso Pentane GPM (iso_c5_gpm) | N Pentane GPM(n_c5_gpm) | Hexane GPM (c6_gpm) | Heptane GPM (c7_gpm) | Octane GPM (c8_gpm) | Nonane GPM (c9_gpm) | Decane+ GPM (c10+_gpm) | Total GPM | 26 PSI Gasoline | NET DRY REAL : | NET WET REAL : | GROSS DRY REAL : | GROSS WET REAL : | NET DRY REAL : | GROSS DRY REAL : | RELATIVE DENSITY (AIR=1): | DENSITY | COMPRESSIBILITY FACTOR : | REGULAR WOBBE INDEX | Net Dry Ideal BTU - C6+ Factor (scf) | Gross Dry Ideal BTU - C6+ Factor (scf) | Net Dry Ideal BTU - C6+ Factor (lb) | Gross Dry Ideal BTU - C6+ Factor (lb) | Relative Density - SG (Air=1) - C6+ Factor | Z Compressiblity - C6+ Factor | Density - C6+ Factor | Molar Mass or MW - C6+ Factor | GPM scf/gal - C6+ Factor | Sample Container | Lab File Number | Analysis Date | Hydrogen Sulfide (H2S) ppm mole (ul/L) | Carbonyl Sulfide ppm mole (ul/L) | Methyl Mercaptan ppm mole (ul/L) | Ethyl Mercaptan ppm mole (ul/L) | Dimethyl Sulfide ppm mole (ul/L) | Methyl Ethyl Sulfide ppm mole (ul/L) | Total Sulfur ppm mole (ul/L) | Hydrogen Sulfide (H2S) (ug/g) | Total Sulfur ppm wt (ug/g) | GRAINS OF H2S | POUNDS OF H2S | WT% OF H2S | TOTAL GRAINS OF SULFUR | TOTAL POUNDS OF SULFUR | TOTAL WT% OF SULFUR
202507032 | 01 |  |  | PICEANCE CREEK UNIT T87X-3G | PRODUCTION CASING |  |  |  |  | GAS | ECA-700 | DHA-NG ISO NG II | JUNE 30, 2025 |  |  |  | QB ENERGY OPERATING, LLC |  | 14.65 | NICK CROY | QB ENERGY OPERATING, LLC | 2371 | [9 empty] | 202507032-01-K-176 |  | JULY 20, 2025 12:03 | EMPACT | 0.01 | 0.02 | 0 | 0.11 | 1.7801 | 0 | 82.6167 | 6.3593 | 2.8208 | 0.8015 | 0.241 | 1.0344 | 0.0136 | 0.6432 | 0.6079 | 0.0277 | 1.195 | 1.1187 | 0.3593 | 0.1503 | 0.0905 | 100 | 1.6961 | 0.775 | 0.262 | 0.325 | 0.248 | 0.22 | 0.451 | 0.474 | 0.171 | 0.078 | 0.046 | 4.7461 |  | 1164.9 | 1144.5 | 1281.8 | 1259.4 | 1164.9 | 1281.8 | 0.763 | 0.05831 | 0.99682 | 1467.3 | 4848.5 | 5209.4 | 19096 | 20516.2 | 3.3606 | 0.99277 | 256.4246 | 97.311 | 23.6 | ECA-731 | #N/A | #N/A | 0 | 0 | 0 | 0 | 0 | 0 | 0 | 0 | 0 | 0 | 0 | 0 | 0 | 0 | 0
202507032 | 02 |  |  | PICEANCE CREEK UNIT T87X-3G | INTERMEDIATE CASING |  |  |  |  | GAS | ECA-823 | DHA-NG ISO NG II | JUNE 30, 2025 |  |  |  | QB ENERGY OPERATING, LLC |  | 14.65 | NICK CROY | QB ENERGY OPERATING, LLC | 1092 | [9 empty] | 202507032-02-K-176 |  | JULY 20, 2025 13:45 | EMPACT | 0.01 | 0.02 | 0 | 0.1 | 2.0802 | 0 | 87.7311 | 6.2245 | 2.2216 | 0.4776 | 0.0008 | 0.5029 | 0.004 | 0.1777 | 0.1303 | 0.0038 | 0.1903 | 0.1197 | 0.0055 | 0 | 0 | 100 | 1.6593 | 0.6097 | 0.1559 | 0.1579 | 0.068 | 0.047 | 0.074 | 0.05 | 0 | 0 | 0 | 2.8218 |  | 1004.6 | 987 | 1111.2 | 1091.8 | 1004.6 | 1111.2 | 0.654 | 0.04994 | 0.99732 | 1374.7 | 4560.9 | 4904.6 | 19203.4 | 20650.4 | 3.134 | 0.99069 | 239.1298 | 90.744 | 25 | ECA-814 | #N/A | #N/A | 0 | 0 | 0 | 0 | 0 | 0 | 0 | 0 | 0 | 0 | 0 | 0 | 0 | 0 | 0
202507032 | 03 |  |  | PICEANCE CREEK UNIT T87X-3G | SURFACE CASING |  |  |  |  | GAS | ECA-822 | DHA-NG ISO NG II | JUNE 30, 2025 |  |  |  | QB ENERGY OPERATING, LLC |  | 14.65 | NICK CROY | QB ENERGY OPERATING, LLC | 1075 | [9 empty] | 202507032-03-K-176 |  | JULY 20, 2025 15:27 | EMPACT | 0.01 | 0.01 | 0 | 0.0999 | 2.0298 | 0 | 87.6765 | 6.2112 | 2.2461 | 0.4917 | 0.0004 | 0.5261 | 0.0047 | 0.1983 | 0.1548 | 0.0048 | 0.21 | 0.1211 | 0.0046 | 0 | 0 | 100 | 1.6563 | 0.6167 | 0.1599 | 0.1649 | 0.075 | 0.056 | 0.081 | 0.051 | 0 | 0 | 0 | 2.8608 |  | 1008.5 | 990.9 | 1115.3 | 1095.8 | 1008.5 | 1115.3 | 0.6559 | 0.05007 | 0.9973 | 1377.7 | 4547.6 | 4891.3 | 19207.6 | 20658.3 | 3.1224 | 0.99049 | 238.2832 | 90.419 | 25 | ECA-729 | #N/A | #N/A | 0 | 0 | 0 | 0 | 0 | 0 | 0 | 0 | 0 | 0 | 0 | 0 | 0 | 0 | 0