## Sheet1
PROJECT NO. : | 202507028 |  | COMPANY NAME : | QB ENERGY OPERATING, LLC |  |  | OFFICE / BRANCH: |  |  | PARACHUTE, CO
PROJECT NO. : | ANALYSIS NO. : | CUSTOMER REF/ Account No.: | PRIMARY DB KEY: | NAME/DESCRIP : | SAMPLE POINT: | Additional Sample Info: | MCF | MMBTU | BTU/cf | SPECIFIC MATRIX (for ECMC?): | CONTAINER ID : | REPORTING ID/ Report Type: | SAMPLE START DATE TIME : | SAMPLE FINISH DATE TIME : | EFFECTIVE DATE TIME: | SAMPLE CYCLE: | PRODUCER : | LEASE NO./ CLIENT PROJECT NO.: | PRIMARY PRESSURE BASE: | SAMPLED BY : | SAMPLING COMPANY: | SAMPLE PRES. : | FLOW PRES: | SAMPLE TEMP. : | AMBIENT TEMP.: | SAMPLE TYPE: | Probe (Yes/No) | FIELD COMMENTS: | H2S by Length of Stain | H2O by Length of Stain | CO2 by Length of Stain | DHA-NG(L) File No. | DHA-NG(L) LAB COMMENTS: | DHA-NG(L) Analysis Date | DHA-NG(L) Lab Analyst | Helium | Hydrogen | Oxygen/Argon | Nitrogen | Carbon Dioxide | Hydrogen Sulfide (H2S) | Methane | Ethane | Propane | i-Butane | Methanol | n-Butane | 2,2-Dimethylpropane | i-Pentane | n-Pentane | Cyclopentane | C6 | C7 | C8 | C9 | C10+ | Total | Ethane GPM (c2_gpm) | Propane GPM (c3_gpm) | Iso Butane GPM (iso_c4_gpm) | N Butane GPM(n_c4_gpm) | Iso Pentane GPM (iso_c5_gpm) | N Pentane GPM(n_c5_gpm) | Hexane GPM (c6_gpm) | Heptane GPM (c7_gpm) | Octane GPM (c8_gpm) | Nonane GPM (c9_gpm) | Decane+ GPM (c10+_gpm) | Total GPM | 26 PSI Gasoline | NET DRY REAL : | NET WET REAL : | GROSS DRY REAL : | GROSS WET REAL : | NET DRY REAL : | GROSS DRY REAL : | RELATIVE DENSITY (AIR=1): | DENSITY | COMPRESSIBILITY FACTOR : | REGULAR WOBBE INDEX | Net Dry Ideal BTU - C6+ Factor (scf) | Gross Dry Ideal BTU - C6+ Factor (scf) | Net Dry Ideal BTU - C6+ Factor (lb) | Gross Dry Ideal BTU - C6+ Factor (lb) | Relative Density - SG (Air=1) - C6+ Factor | Z Compressiblity - C6+ Factor | Density - C6+ Factor | Molar Mass or MW - C6+ Factor | GPM scf/gal - C6+ Factor | Sample Container | Lab File Number | Analysis Date | Hydrogen Sulfide (H2S) ppm mole (ul/L) | Carbonyl Sulfide ppm mole (ul/L) | Methyl Mercaptan ppm mole (ul/L) | Ethyl Mercaptan ppm mole (ul/L) | Dimethyl Sulfide ppm mole (ul/L) | Methyl Ethyl Sulfide ppm mole (ul/L) | Total Sulfur ppm mole (ul/L) | Hydrogen Sulfide (H2S) (ug/g) | Total Sulfur ppm wt (ug/g) | GRAINS OF H2S | POUNDS OF H2S | WT% OF H2S | TOTAL GRAINS OF SULFUR | TOTAL POUNDS OF SULFUR | TOTAL WT% OF SULFUR
202507028 | 01 |  |  | PCU 297-12A8 | PRODUCTION CASING |  |  |  |  | GAS | ECA-702 | DHA-NG ISO NG II | JULY 1, 2025 |  |  |  | QB ENERGY OPERATING, LLC |  | 14.65 | NICK CROY | QB ENERGY OPERATING, LLC | 200 | [9 empty] | 202507028-01-K-175 |  | JULY 14, 2025 11:21 | EMPACT | 0.01 | 0.9 | 0 | 0.1999 | 4.0499 | 0 | 88.2286 | 4.302 | 1.0492 | 0.259 | 0.2153 | 0.2299 | 0.0038 | 0.1094 | 0.0833 | 0.0035 | 0.1532 | 0.1349 | 0.0545 | 0.0111 | 0.0025 | 100 | 1.1472 | 0.2878 | 0.0849 | 0.0719 | 0.042 | 0.03 | 0.06 | 0.055 | 0.027 | 0.002 | 0 | 1.8078 |  | 938 | 921.6 | 1039.1 | 1020.9 | 938 | 1039.1 | 0.6422 | 0.04903 | 0.99759 | 1297.6 | 4823.7 | 5187.3 | 19271.4 | 20718.7 | 3.3201 | 0.99224 | 253.4441 | 96.178 | 23.4 | QB-1004 | #N/A | #N/A | 0 | 0 | 0 | 0 | 0 | 0 | 0 | 0 | 0 | 0 | 0 | 0 | 0 | 0 | 0
202507028 | 02 |  |  | PCU 297-12A8 | INTERMEDIATE CASING |  |  |  |  | GAS | ECA-783 | DHA-NG ISO NG II | JULY 1, 2025 |  |  |  | QB ENERGY OPERATING, LLC |  | 14.65 | NICK CROY | QB ENERGY OPERATING, LLC | 1 | [9 empty] | 202507028-02-K-175 |  | JULY 14, 2025 13:03 | EMPACT | 0 | 4.76 | 0.03 | 0.25 | 0.05 | 0 | 81.1249 | 6.8133 | 2.6066 | 0.4932 | 0.0512 | 0.7588 | 0.0033 | 0.3281 | 0.3517 | 0.0355 | 0.9951 | 0.9912 | 0.2955 | 0.0531 | 0.0085 | 100 | 1.8162 | 0.7157 | 0.1609 | 0.2389 | 0.1309 | 0.1269 | 0.3799 | 0.4259 | 0.146 | 0.023 | 0.002 | 4.1663 |  | 1096.9 | 1077.7 | 1210.6 | 1189.4 | 1096.9 | 1210.6 | 0.6867 | 0.05247 | 0.99732 | 1461.5 | 4824.5 | 5193.1 | 19399.7 | 20879.8 | 3.3072 | 0.99259 | 252.39 | 95.77 | 23.7 | ECA-755 | #N/A | #N/A | 0 | 0 | 0 | 0 | 0 | 0 | 0 | 0 | 0 | 0 | 0 | 0 | 0 | 0 | 0
202507028 | 03 |  |  | PCU 297-12A8 | SURFACE CASING |  |  |  |  | GAS | ECA-761 | DHA-NG ISO NG II | JULY 1, 2025 |  |  |  | QB ENERGY OPERATING, LLC |  | 14.65 | NICK CROY | QB ENERGY OPERATING, LLC | 228 | [9 empty] | 202507028-03-K-175 |  | JULY 14, 2025 14:46 | EMPACT | 0.01 | 0 | 0 | 0.33 | 0.61 | 0 | 93.2325 | 3.4775 | 1.1618 | 0.2281 | 0 | 0.3457 | 0.0038 | 0.1286 | 0.1157 | 0.0061 | 0.18 | 0.1288 | 0.0399 | 0.0015 | 0 | 100 | 0.9273 | 0.3188 | 0.0739 | 0.1089 | 0.05 | 0.042 | 0.069 | 0.054 | 0.019 | 0 | 0 | 1.6629 |  | 973.2 | 956.2 | 1077.6 | 1058.8 | 973.2 | 1077.6 | 0.6111 | 0.04669 | 0.99763 | 1379.5 | 4687.2 | 5038 | 19266.5 | 20711.4 | 3.2227 | 0.99163 | 245.9712 | 93.34 | 24.3 | ECA-724 | #N/A | #N/A | 0 | 0 | 0 | 0 | 0 | 0 | 0 | 0 | 0 | 0 | 0 | 0 | 0 | 0 | 0