## Sheet1
PROJECT NO. : | 202506058 |  | COMPANY NAME : | QB ENERGY OPERATING, LLC |  |  | OFFICE / BRANCH: |  |  | PARACHUTE, CO
PROJECT NO. : | ANALYSIS NO. : | CUSTOMER REF/ Account No.: | PRIMARY DB KEY: | NAME/DESCRIP : | SAMPLE POINT: | Additional Sample Info: | MCF | MMBTU | BTU/cf | SPECIFIC MATRIX (for ECMC?): | CONTAINER ID : | REPORTING ID/ Report Type: | SAMPLE START DATE TIME : | SAMPLE FINISH DATE TIME : | EFFECTIVE DATE TIME: | SAMPLE CYCLE: | PRODUCER : | LEASE NO./ CLIENT PROJECT NO.: | PRIMARY PRESSURE BASE: | SAMPLED BY : | SAMPLING COMPANY: | SAMPLE PRES. : | FLOW PRES: | SAMPLE TEMP. : | AMBIENT TEMP.: | SAMPLE TYPE: | Probe (Yes/No) | FIELD COMMENTS: | H2S by Length of Stain | H2O by Length of Stain | CO2 by Length of Stain | DHA-NG(L) File No. | DHA-NG(L) LAB COMMENTS: | DHA-NG(L) Analysis Date | DHA-NG(L) Lab Analyst | Helium | Hydrogen | Oxygen/Argon | Nitrogen | Carbon Dioxide | Hydrogen Sulfide (H2S) | Methane | Ethane | Propane | i-Butane | Methanol | n-Butane | 2,2-Dimethylpropane | i-Pentane | n-Pentane | Cyclopentane | C6 | C7 | C8 | C9 | C10+ | Total | Ethane GPM (c2_gpm) | Propane GPM (c3_gpm) | Iso Butane GPM (iso_c4_gpm) | N Butane GPM(n_c4_gpm) | Iso Pentane GPM (iso_c5_gpm) | N Pentane GPM(n_c5_gpm) | Hexane GPM (c6_gpm) | Heptane GPM (c7_gpm) | Octane GPM (c8_gpm) | Nonane GPM (c9_gpm) | Decane+ GPM (c10+_gpm) | Total GPM | 26 PSI Gasoline | NET DRY REAL : | NET WET REAL : | GROSS DRY REAL : | GROSS WET REAL : | NET DRY REAL : | GROSS DRY REAL : | RELATIVE DENSITY (AIR=1): | DENSITY | COMPRESSIBILITY FACTOR : | REGULAR WOBBE INDEX | Net Dry Ideal BTU - C6+ Factor (scf) | Gross Dry Ideal BTU - C6+ Factor (scf) | Net Dry Ideal BTU - C6+ Factor (lb) | Gross Dry Ideal BTU - C6+ Factor (lb) | Relative Density - SG (Air=1) - C6+ Factor | Z Compressiblity - C6+ Factor | Density - C6+ Factor | Molar Mass or MW - C6+ Factor | GPM scf/gal - C6+ Factor | Sample Container | Lab File Number | Analysis Date | Hydrogen Sulfide (H2S) ppm mole (ul/L) | Carbonyl Sulfide ppm mole (ul/L) | Methyl Mercaptan ppm mole (ul/L) | Ethyl Mercaptan ppm mole (ul/L) | Dimethyl Sulfide ppm mole (ul/L) | Methyl Ethyl Sulfide ppm mole (ul/L) | Total Sulfur ppm mole (ul/L) | Hydrogen Sulfide (H2S) (ug/g) | Total Sulfur ppm wt (ug/g) | GRAINS OF H2S | POUNDS OF H2S | WT% OF H2S | TOTAL GRAINS OF SULFUR | TOTAL POUNDS OF SULFUR | TOTAL WT% OF SULFUR
202506058 | 01 |  |  | 110140362 SGU 8504C-36 496 | BRADEN HEAD |  |  |  |  | GAS | ECA-776 | DHA-NG ISO NG II | MAY 29, 2025 |  |  |  | QB ENERGY OPERATING, LLC | COC-61136 | 14.65 | MIKE KELLEY | QB ENERGY | 194 |  | 68 |  | SPOT | NO |  |  |  |  | 202506058-01-K-172 |  | JUNE 19, 2025 13:17 | EMPACT | 0.01 | 0.05 | 0 | 0.09 | 2.2599 | 0 | 91.8593 | 3.978 | 0.8852 | 0.227 | 0.0025 | 0.1782 | 0.0043 | 0.0956 | 0.0617 | 0.0031 | 0.1296 | 0.1019 | 0.0502 | 0.0135 | 0 | 100 | 1.0602 | 0.2428 | 0.0739 | 0.056 | 0.038 | 0.022 | 0.05 | 0.041 | 0.023 | 0.005 | 0 | 1.6119 |  | 951.4 | 934.8 | 1054.3 | 1035.9 | 951.4 | 1054.3 | 0.6204 | 0.04739 | 0.99764 | 1339.5 | 4833.3 | 5194.3 | 19321.9 | 20770.6 | 3.3259 | 0.99231 | 253.8475 | 96.327 | 24.1 | TBI/UT-042 | #N/A | #N/A | 0 | 0 | 0 | 0 | 0 | 0 | 0 | 0 | 0 | 0 | 0 | 0 | 0 | 0 | 0
202506058 | 02 |  |  | 110140362 SGU 8504C-36 496 | CASING |  |  |  |  | GAS | TM-5027 | DHA-NG ISO NG II | MAY 29, 2025 |  |  |  | QB ENERGY OPERATING, LLC | COC-61136 | 14.65 | MIKE KELLEY | QB ENERGY | 686 |  | 68 |  | SPOT | NO |  |  |  |  | 202506058-02-K-172 |  | JUNE 19, 2025 15:05 | EMPACT | 0 | 0 | 0 | 0.05 | 3.9402 | 0 | 91.3067 | 3.2743 | 0.7048 | 0.1471 | 0.1083 | 0.0835 | 0.0029 | 0.0626 | 0.0328 | 0.0021 | 0.1024 | 0.1363 | 0.0432 | 0.0018 | 0.001 | 100 | 0.8723 | 0.1938 | 0.048 | 0.026 | 0.025 | 0.012 | 0.039 | 0.054 | 0.019 | 0 | 0 | 1.2891 |  | 923.2 | 907.1 | 1023.2 | 1005.3 | 923.2 | 1023.2 | 0.6281 | 0.04797 | 0.99769 | 1292.1 | 4762.7 | 5108.3 | 19203 | 20596.3 | 3.3022 | 0.99283 | 251.9529 | 95.606 | 24.4 | 3115 | #N/A | #N/A | 0 | 0 | 0 | 0 | 0 | 0 | 0 | 0 | 0 | 0 | 0 | 0 | 0 | 0 | 0
202506058 | 03 |  |  | RULISON FEDERAL 01-42 | BRADEN HEAD |  |  |  |  | GAS | ECA-723 | DHA-NG ISO NG II | MAY 29, 2025 |  |  |  | QB ENERGY OPERATING, LLC | COC-46029 | 14.65 | MIKE KELLEY | QB ENERGY | 158 |  | 57 |  | SPOT | NO |  |  |  |  | 202506058-03-K-172 |  | JUNE 19, 2025 16:48 | EMPACT | 0.01 | 0 | 0 | 0.27 | 0.02 | 0 | 94.9929 | 3.2353 | 0.7966 | 0.1693 | 0.0003 | 0.1653 | 0.0036 | 0.0707 | 0.0508 | 0.0024 | 0.0932 | 0.0655 | 0.027 | 0.019 | 0.0081 | 100 | 0.8622 | 0.2188 | 0.055 | 0.052 | 0.028 | 0.018 | 0.036 | 0.027 | 0.01 | 0.007 | 0.001 | 1.315 |  | 958.5 | 941.7 | 1062.2 | 1043.6 | 958.5 | 1062.2 | 0.5907 | 0.04518 | 0.99774 | 1383.2 | 4980.7 | 5357.4 | 19317 | 20779.9 | 3.4229 | 0.99258 | 261.2355 | 99.136 | 22.8 | 48 | #N/A | #N/A | 0 | 0 | 0 | 0 | 0 | 0 | 0 | 0 | 0 | 0 | 0 | 0 | 0 | 0 | 0
202506058 | 04 |  |  | RULISON FEDERAL 01-42 | CASING |  |  |  |  | GAS | ECA-782 | DHA-NG ISO NG II | MAY 29, 2025 |  |  |  | QB ENERGY OPERATING, LLC | COC-46029 | 14.65 | MIKE KELLEY | QB ENERGY | 336 |  | 57 |  | SPOT | NO |  |  |  |  | 202506058-04-K-172 |  | JUNE 19, 2025 20:19 | EMPACT | 0.01 | 0.06 | 0 | 0.1 | 0.14 | 0 | 90.3236 | 5.9813 | 1.8521 | 0.4001 | 0.001 | 0.4161 | 0.0052 | 0.1771 | 0.1404 | 0.0081 | 0.2757 | 0.1077 | 0.0015 | 0.0001 | 0 | 100 | 1.5951 | 0.5087 | 0.1309 | 0.1309 | 0.069 | 0.051 | 0.104 | 0.045 | 0 | 0 | 0 | 2.6346 |  | 1014.7 | 997 | 1122.6 | 1103 | 1014.7 | 1122.6 | 0.6298 | 0.04809 | 0.99741 | 1415.3 | 4477.5 | 4814.6 | 19205.8 | 20653.9 | 3.0725 | 0.99013 | 234.4968 | 88.987 | 25.5 | ECA-719 | #N/A | #N/A | 0 | 0 | 0 | 0 | 0 | 0 | 0 | 0 | 0 | 0 | 0 | 0 | 0 | 0 | 0
202506058 | 05 |  |  | RULISON FEDERAL 01-42 | TUBING |  |  |  |  | GAS | ECA-725 | DHA-NG ISO NG II | MAY 29, 2025 |  |  |  | QB ENERGY OPERATING, LLC | COC-46029 | 14.65 | MIKE KELLEY | QB ENERGY | 210 |  | 57 |  | SPOT | NO |  |  |  |  | 202506058-05-K-172 |  | JUNE 20, 2025 07:44 | EMPACT | 0.01 | 0.01 | 0 | 0.09 | 0.33 | 0 | 90.0907 | 6.294 | 1.8565 | 0.3731 | 0 | 0.4109 | 0.004 | 0.1502 | 0.0696 | 0.0022 | 0.1021 | 0.1219 | 0.0559 | 0.0192 | 0.0097 | 100 | 1.6781 | 0.5097 | 0.1219 | 0.1289 | 0.058 | 0.025 | 0.038 | 0.05 | 0.023 | 0.006 | 0.002 | 2.6406 |  | 1009.8 | 992.1 | 1117.2 | 1097.7 | 1009.8 | 1117.2 | 0.6295 | 0.04812 | 0.99743 | 1408.9 | 4960.3 | 5325.1 | 19185.2 | 20595.7 | 3.4312 | 0.99352 | 261.8612 | 99.371 | 23.1 | ECA-752 | #N/A | #N/A | 0 | 0 | 0 | 0 | 0 | 0 | 0 | 0 | 0 | 0 | 0 | 0 | 0 | 0 | 0