## Sheet1
PROJECT NO. : | 202507021 |  | COMPANY NAME : | QB ENERGY OPERATING, LLC |  |  | OFFICE / BRANCH: |  |  | PARACHUTE, CO
PROJECT NO. : | ANALYSIS NO. : | CUSTOMER REF/ Account No.: | PRIMARY DB KEY: | NAME/DESCRIP : | SAMPLE POINT: | Additional Sample Info: | MCF | MMBTU | BTU/cf | SPECIFIC MATRIX (for ECMC?): | CONTAINER ID : | REPORTING ID/ Report Type: | SAMPLE START DATE TIME : | SAMPLE FINISH DATE TIME : | EFFECTIVE DATE TIME: | SAMPLE CYCLE: | PRODUCER : | LEASE NO./ CLIENT PROJECT NO.: | PRIMARY PRESSURE BASE: | SAMPLED BY : | SAMPLING COMPANY: | SAMPLE PRES. : | FLOW PRES: | SAMPLE TEMP. : | AMBIENT TEMP.: | SAMPLE TYPE: | Probe (Yes/No) | FIELD COMMENTS: | H2S by Length of Stain | H2O by Length of Stain | CO2 by Length of Stain | DHA-NG(L) File No. | DHA-NG(L) LAB COMMENTS: | DHA-NG(L) Analysis Date | DHA-NG(L) Lab Analyst | Helium | Hydrogen | Oxygen/Argon | Nitrogen | Carbon Dioxide | Hydrogen Sulfide (H2S) | Methane | Ethane | Propane | i-Butane | Methanol | n-Butane | 2,2-Dimethylpropane | i-Pentane | n-Pentane | Cyclopentane | C6 | C7 | C8 | C9 | C10+ | Total | Ethane GPM (c2_gpm) | Propane GPM (c3_gpm) | Iso Butane GPM (iso_c4_gpm) | N Butane GPM(n_c4_gpm) | Iso Pentane GPM (iso_c5_gpm) | N Pentane GPM(n_c5_gpm) | Hexane GPM (c6_gpm) | Heptane GPM (c7_gpm) | Octane GPM (c8_gpm) | Nonane GPM (c9_gpm) | Decane+ GPM (c10+_gpm) | Total GPM | 26 PSI Gasoline | NET DRY REAL : | NET WET REAL : | GROSS DRY REAL : | GROSS WET REAL : | NET DRY REAL : | GROSS DRY REAL : | RELATIVE DENSITY (AIR=1): | DENSITY | COMPRESSIBILITY FACTOR : | REGULAR WOBBE INDEX | Net Dry Ideal BTU - C6+ Factor (scf) | Gross Dry Ideal BTU - C6+ Factor (scf) | Net Dry Ideal BTU - C6+ Factor (lb) | Gross Dry Ideal BTU - C6+ Factor (lb) | Relative Density - SG (Air=1) - C6+ Factor | Z Compressiblity - C6+ Factor | Density - C6+ Factor | Molar Mass or MW - C6+ Factor | GPM scf/gal - C6+ Factor | Sample Container | Lab File Number | Analysis Date | Hydrogen Sulfide (H2S) ppm mole (ul/L) | Carbonyl Sulfide ppm mole (ul/L) | Methyl Mercaptan ppm mole (ul/L) | Ethyl Mercaptan ppm mole (ul/L) | Dimethyl Sulfide ppm mole (ul/L) | Methyl Ethyl Sulfide ppm mole (ul/L) | Total Sulfur ppm mole (ul/L) | Hydrogen Sulfide (H2S) (ug/g) | Total Sulfur ppm wt (ug/g) | GRAINS OF H2S | POUNDS OF H2S | WT% OF H2S | TOTAL GRAINS OF SULFUR | TOTAL POUNDS OF SULFUR | TOTAL WT% OF SULFUR
202507021 | 01 |  |  | PICEANCE CREEK UNIT T25X-25G1 | PRODUCTION CASING |  |  |  |  | GAS | ECA-750 | DHA-NG ISO NG II | JUNE 25, 2025 13:30 |  |  |  | QB ENERGY OPERATING, LLC |  | 14.65 | NICK CROY | QB ENERGY OPERATING, LLC | [10 empty] | 202507021-01-K-175 |  | JULY 10, 2025 11:23 | EMPACT | 0.01 | 1.76 | 0 | 0.2 | 0.36 | 0 | 83.7622 | 8.9337 | 2.788 | 0.7062 | 0.3779 | 0.5288 | 0.007 | 0.244 | 0.1365 | 0.0026 | 0.1472 | 0.0318 | 0.0021 | 0.0005 | 0.0015 | 100 | 2.3823 | 0.7658 | 0.2309 | 0.166 | 0.093 | 0.049 | 0.059 | 0.013 | 0 | 0 | 0 | 3.759 |  | 1037.5 | 1019.4 | 1147.6 | 1127.5 | 1037.5 | 1147.6 | 0.6517 | 0.04977 | 0.99716 | 1421.9 | 4560.2 | 4920.3 | 19372.1 | 20902.9 | 3.0965 | 0.98748 | 236.3178 | 89.677 | 23.6 | TBI/CO 600 | #N/A | #N/A | 0 | 0 | 0 | 0 | 0 | 0 | 0 | 0 | 0 | 0 | 0 | 0 | 0 | 0 | 0
202507021 | 02 |  |  | PICEANCE CREEK UNIT T25X-25G1 | SURFACE CASING |  |  |  |  | GAS | ECA-730 | DHA-NG ISO NG II | JUNE 25, 2025 13:30 |  |  |  | QB ENERGY OPERATING, LLC |  | 14.65 | NICK CROY | QB ENERGY OPERATING, LLC | 153 | [9 empty] | 202507021-02-K-175 |  | JULY 10, 2025 13:08 | EMPACT | 0.01 | 0.04 | 0.01 | 0.2899 | 0.02 | 0 | 87.3816 | 5.9646 | 3.2662 | 0.6194 | 0.0032 | 1.0537 | 0.0047 | 0.3649 | 0.3491 | 0.0213 | 0.4135 | 0.1598 | 0.0248 | 0.0026 | 0.0007 | 100 | 1.5907 | 0.8978 | 0.202 | 0.3309 | 0.141 | 0.126 | 0.162 | 0.068 | 0.011 | 0 | 0 | 3.5294 |  | 1071.4 | 1052.7 | 1183.5 | 1162.8 | 1071.4 | 1183.5 | 0.6689 | 0.05111 | 0.99708 | 1447.3 | 4560 | 4908.5 | 19306.3 | 20784.3 | 3.1205 | 0.99013 | 238.1557 | 90.38 | 24.1 | ECA 712 | #N/A | #N/A | 0 | 0 | 0 | 0 | 0 | 0 | 0 | 0 | 0 | 0 | 0 | 0 | 0 | 0 | 0
202507021 | 03 |  |  | PICEANCE CREEK UNIT T25X-25G1 | INTERMEDIATE CASING |  |  |  |  | GAS | ECA-757 | DHA-NG ISO NG II | JUNE 25, 2025 13:30 |  |  |  | QB ENERGY OPERATING, LLC |  | 14.65 | NICK CROY | QB ENERGY OPERATING, LLC | [10 empty] | 202507021-03-K-175 |  | JULY 10, 2025 14:51 | EMPACT | 0.01 | 0.03 | 0.01 | 0.2899 | 0.02 | 0 | 87.3063 | 5.9604 | 3.2711 | 0.6236 | 0.0024 | 1.0553 | 0.0048 | 0.3737 | 0.3554 | 0.0221 | 0.4387 | 0.1836 | 0.0321 | 0.0031 | 0.0075 | 100 | 1.5897 | 0.8988 | 0.204 | 0.3319 | 0.145 | 0.128 | 0.17 | 0.08 | 0.015 | 0.001 | 0.003 | 3.5664 |  | 1074.9 | 1056.1 | 1187.1 | 1166.3 | 1074.9 | 1187.1 | 0.6714 | 0.05129 | 0.99707 | 1449 | 4619.8 | 4971.6 | 19259.4 | 20730.3 | 3.1606 | 0.99032 | 241.2077 | 91.529 | 23.8 | 85 | #N/A | #N/A | 0 | 0 | 0 | 0 | 0 | 0 | 0 | 0 | 0 | 0 | 0 | 0 | 0 | 0 | 0