## Sheet1
PROJECT NO. : | 202507034 |  | COMPANY NAME : | QB ENERGY OPERATING, LLC |  |  | OFFICE / BRANCH: |  |  | PARACHUTE, CO
PROJECT NO. : | ANALYSIS NO. : | CUSTOMER REF/ Account No.: | PRIMARY DB KEY: | NAME/DESCRIP : | SAMPLE POINT: | Additional Sample Info: | MCF | MMBTU | BTU/cf | SPECIFIC MATRIX (for ECMC?): | CONTAINER ID : | REPORTING ID/ Report Type: | SAMPLE START DATE TIME : | SAMPLE FINISH DATE TIME : | EFFECTIVE DATE TIME: | SAMPLE CYCLE: | PRODUCER : | LEASE NO./ CLIENT PROJECT NO.: | PRIMARY PRESSURE BASE: | SAMPLED BY : | SAMPLING COMPANY: | SAMPLE PRES. : | FLOW PRES: | SAMPLE TEMP. : | AMBIENT TEMP.: | SAMPLE TYPE: | Probe (Yes/No) | FIELD COMMENTS: | H2S by Length of Stain | H2O by Length of Stain | CO2 by Length of Stain | DHA-NG(L) File No. | DHA-NG(L) LAB COMMENTS: | DHA-NG(L) Analysis Date | DHA-NG(L) Lab Analyst | Helium | Hydrogen | Oxygen/Argon | Nitrogen | Carbon Dioxide | Hydrogen Sulfide (H2S) | Methane | Ethane | Propane | i-Butane | Methanol | n-Butane | 2,2-Dimethylpropane | i-Pentane | n-Pentane | Cyclopentane | C6 | C7 | C8 | C9 | C10+ | Total | Ethane GPM (c2_gpm) | Propane GPM (c3_gpm) | Iso Butane GPM (iso_c4_gpm) | N Butane GPM(n_c4_gpm) | Iso Pentane GPM (iso_c5_gpm) | N Pentane GPM(n_c5_gpm) | Hexane GPM (c6_gpm) | Heptane GPM (c7_gpm) | Octane GPM (c8_gpm) | Nonane GPM (c9_gpm) | Decane+ GPM (c10+_gpm) | Total GPM | 26 PSI Gasoline | NET DRY REAL : | NET WET REAL : | GROSS DRY REAL : | GROSS WET REAL : | NET DRY REAL : | GROSS DRY REAL : | RELATIVE DENSITY (AIR=1): | DENSITY | COMPRESSIBILITY FACTOR : | REGULAR WOBBE INDEX | Net Dry Ideal BTU - C6+ Factor (scf) | Gross Dry Ideal BTU - C6+ Factor (scf) | Net Dry Ideal BTU - C6+ Factor (lb) | Gross Dry Ideal BTU - C6+ Factor (lb) | Relative Density - SG (Air=1) - C6+ Factor | Z Compressiblity - C6+ Factor | Density - C6+ Factor | Molar Mass or MW - C6+ Factor | GPM scf/gal - C6+ Factor | Sample Container | Lab File Number | Analysis Date | Hydrogen Sulfide (H2S) ppm mole (ul/L) | Carbonyl Sulfide ppm mole (ul/L) | Methyl Mercaptan ppm mole (ul/L) | Ethyl Mercaptan ppm mole (ul/L) | Dimethyl Sulfide ppm mole (ul/L) | Methyl Ethyl Sulfide ppm mole (ul/L) | Total Sulfur ppm mole (ul/L) | Hydrogen Sulfide (H2S) (ug/g) | Total Sulfur ppm wt (ug/g) | GRAINS OF H2S | POUNDS OF H2S | WT% OF H2S | TOTAL GRAINS OF SULFUR | TOTAL POUNDS OF SULFUR | TOTAL WT% OF SULFUR
202507034 | 01 |  |  | PICEANCE CREEK UNIT T87X-3G1 | PRODUCTION CASING |  |  |  |  | GAS | ECA-706 | DHA-NG ISO NG II | JUNE 30, 2025 |  |  |  | QB ENERGY OPERATING, LLC |  | 14.65 | NICK CROY | QB ENERGY OPERATING, LLC | 1418 | [9 empty] | 202507034-01-K-176 |  | JULY 21, 2025 07:39 | EMPACT | 0 | 1.07 | 0 | 0.22 | 0.03 | 0 | 92.6276 | 4.394 | 1.0769 | 0.2203 | 0.1322 | 0.1459 | 0.0028 | 0.0437 | 0.0219 | 0.0002 | 0.0099 | 0.0009 | 0.0001 | 0.0012 | 0.0024 | 100 | 1.171 | 0.2958 | 0.0719 | 0.046 | 0.017 | 0.008 | 0.004 | 0 | 0 | 0 | 0 | 1.6137 |  | 955.5 | 938.8 | 1059.3 | 1040.8 | 955.5 | 1059.3 | 0.5891 | 0.04498 | 0.99771 | 1381.3 | 4986.2 | 5380.2 | 18847.8 | 20338 | 3.4501 | 0.98926 | 263.3054 | 99.919 | 22.4 | ECA-711 | #N/A | #N/A | 0 | 0 | 0 | 0 | 0 | 0 | 0 | 0 | 0 | 0 | 0 | 0 | 0 | 0 | 0
202507034 | 02 |  |  | PICEANCE CREEK UNIT T87X-3G1 | INTERMEDIATE CASING |  |  |  |  | GAS | ECA-772 | DHA-NG ISO NG II | JUNE 30, 2025 |  |  |  | QB ENERGY OPERATING, LLC |  | 14.65 | NICK CROY | QB ENERGY OPERATING, LLC | 207 | [9 empty] | 202507034-02-K-176 |  | JULY 21, 2025 09:26 | EMPACT | 0.02 | 0.14 | 0 | 0.72 | 0.06 | 0 | 95.4288 | 2.5088 | 0.5571 | 0.0793 | 0.0036 | 0.1616 | 0.0035 | 0.0506 | 0.0565 | 0.0009 | 0.0888 | 0.0676 | 0.0396 | 0.0104 | 0.0029 | 100 | 0.6684 | 0.1529 | 0.026 | 0.051 | 0.019 | 0.02 | 0.035 | 0.029 | 0.018 | 0.001 | 0 | 1.0203 |  | 941.4 | 924.9 | 1044.2 | 1025.9 | 941.4 | 1044.2 | 0.5847 | 0.04471 | 0.99782 | 1366.9 | 4953.1 | 5335.1 | 19336.5 | 20827 | 3.393 | 0.99222 | 258.9204 | 98.248 | 22.5 | ECA-794 | #N/A | #N/A | 0 | 0 | 0 | 0 | 0 | 0 | 0 | 0 | 0 | 0 | 0 | 0 | 0 | 0 | 0
202507034 | 03 |  |  | PICEANCE CREEK UNIT T87X-3G1 | SURFACE CASING |  |  |  |  | GAS | ECA-790 | DHA-NG ISO NG II | JUNE 30, 2025 |  |  |  | QB ENERGY OPERATING, LLC |  | 14.65 | NICK CROY | QB ENERGY OPERATING, LLC | 208 | [9 empty] | 202507034-03-K-176 |  | JULY 21, 2025 11:07 | EMPACT | 0.02 | 0.22 | 0 | 0.72 | 0.04 | 0 | 95.1766 | 2.5444 | 0.5989 | 0.0914 | 0.0064 | 0.1937 | 0.0041 | 0.0665 | 0.0775 | 0.0012 | 0.1037 | 0.0708 | 0.0578 | 0.0069 | 0.0001 | 100 | 0.6784 | 0.1648 | 0.03 | 0.0609 | 0.026 | 0.028 | 0.042 | 0.031 | 0.027 | 0.002 | 0 | 1.0901 |  | 945.8 | 929.3 | 1048.8 | 1030.5 | 945.8 | 1048.8 | 0.5874 | 0.04488 | 0.99781 | 1369.7 | 4924.8 | 5304.7 | 19351.4 | 20842.7 | 3.3702 | 0.99201 | 257.2193 | 97.611 | 22.9 | ECA-704 | #N/A | #N/A | 0 | 0 | 0 | 0 | 0 | 0 | 0 | 0 | 0 | 0 | 0 | 0 | 0 | 0 | 0