## List of Wells - Blank
PROPOSED HORIZONTAL WELL(S)
|  | Surface Location | [5 empty] | Surface Location |  |  |  | Surface Location
Well Name and Number |  | QQ-Section-Twp-Range |  |  | Well Name and Number |  |  | QQ-Section-Twp-Range |  |  | Well Name and Number | QQ-Section-Twp-Range
Operator's Wellbore Integrity Contact
OFFSET WELL EVALUATIONS
Offset Well API # | Offset Well Name | Shortest Horizontal Distance from Offset Well to any Proposed HZ Well | Offset Well Operator | Offset Well Spud Date | Offset Well Status | Offset Well Surface Casing Setting Depth | Depth of Deepest Water Well or Base of Fox Hills (DJ) | Offset Well Top of Production Casing Cement | Most Recent Surface Casing Pressure Reported | Required Comments
05-067-09345 | Allison Unit 147S | 300 | HEC | 2007-04-21 | PR | 933 | 320 | Surface | 0 | SHALLOW OFFSET
05-067-09410 | Allison Unit 147T | 443 | HEC | 2007-11-09 | PR | 673 | 320 | Surface | 0 | SHALLOW OFFSET
05-067-08350 | Allison Unit 147 | 144 | HEC | 2000-11-28 | PR | 221 | 320 | Surface | 0 | SHALLOW OFFSET
05-067-08223 | Allison Unit 19M | 375 | HEC | 1999-05-12 | PR | 221 | 320 | 3750 | 0 | SC - Returns to surf IC - Returns to SURF PC - pmp 417 SXS CLASS B TOC determined from CBL
05-067-05008 | Allison Unit 19 | 14 | HEC | 1959-05-26 | PR | 313 | 320 | Surface | 0 | SC - 225 sxs return to SURF IC - 375 sxs returns to SURF IC - 400 sxs TOC from temp survey IC - 1150 sxs returns to SURF PC - 75 sxs temp survey
05-067-08495 | Allison Unit Com 148 | 747 | HEC | 2001-08-09 | PR | 445 | 320 | Surface | 9 | SHALLOW OFFSET
30-045-34955 | Allison Unit 123S | 1167 | HEC | 2009-07-06 | PA | 736 | 320 | Surface - Well is plugged | 0 | Well is plugged per state guidelines SHALLOW OFFSET
30-045-35611 | Allison Unit 123H | 1347 | HEC | 2018-05-22 | PR | 517 | 320 | Surface | 0 | SHALLOW OFFSET
05-067-05815 | Allison Unit 25 | 256 | HEC | 1962-10-22 | PR | 318 | 320 | PL - 7974', IC2 - 3420', IC1 - 1450' | 0 | SC - Cmt w/ 250 sx Cmt circ. IC - Cmt w/ 475 sx TOC @ 1450' per TS IC - Cmt w/ 400 sx followed w/ 50 sx. Ran CBL TOC @ 3420'.
05-067-08186 | Allison Unit 25M | 424 | HEC | 1999-03-29 | PR | 367 | 320 | PC - 3742' | 0 | SC - Cmt w/ 290 SX CLASS B. CIRC 28 BBL TO SURF. IC - Cmt w/ 520 SX CMT. LEAD w/ 430 SX CLASS B TAIL W/ CLASS H. CIRC 26 BBL TO SURF. PC - Cmt w/ 504 SX CLASS H. TOC AT 3742' - CBL
05-067-09551 | Allison Unit 116T | 0 | HEC | 2008-08-21 | PR | 701 | 320 | Surface | 0 | SHALLOW OFFSET
05-067-09289 | Allison Unit 116S | 0 | HEC | 2007-03-29 | PR | 626 | 320 | Surface | 0 | SHALLOW OFFSET
05-067-08282 | Allison Unit 69 | 140 | HEC | 1999-12-11 | PA | 386 | 320 | Surface | 0 | Well is plugged per state guidelines SHALLOW OFFSET
05-067-06145 | Allison Unit 59 | 68 | HEC | 1977-10-08 | PR | 227 | 320 | 2900' | 0 | SC - 255 sxs of Cl B Circ to SURF IC - 180 sxs of Cl B followed by 70 sxs of Cl B TOC @ 2000' per TS PC - 200 sxs of Cl. B followed by 100 sxs of Cl. B; TOC @ 2900' per TS
05-067-07945 | Allison Unit 66 | 0 | HEC | 1993-10-02 | PR | 366 | 320 | PL - 4125', IC - 2676' | 0 | SHALLOW OFFSET
05-067-07243 | Allison Unit 116 | 0 | HEC | 1988-12-11 | PA | 230 | 320 | PL - N/A, IC - Surface | 0 | Well is plugged per state guidelines SHALLOW OFFSET
05-067-07239 | Allison Unit 137 | 792 | HEC | 1988-12-18 | PR | 245 | 320 | PL - N/A, IC - Surface | 0 | SHALLOW OFFSET
30-045-35044 | Allison Unit Com 149H | 945 | HEC | 2010-10-10 | PR | 617 | 320 | Surface | 0 | SHALLOW OFFSET
05-067-07828 | Allison Unit Com 65 | 458 | HEC | 1991-10-14 | PR | 524 | 320 | 2700' | 0 | SHALLOW OFFSET
05-067-08372 | Allison Unit Com 149 | 537 | HEC | 2001-08-27 | PR | 555 | 320 | Surface | 0 | SHALLOW OFFSET
30-045-27154 | Allison Unit 133H | 772 | HEC | 1989-01-02 | PR | 242 | 320 | PL - N/A, IC - Surface | 0 | SHALLOW OFFSET
30-045-29628 | Allison Unit 61 | 1419 | HEC | 1999-01-17 | PR | 236 | 320 | PL - 3115', IC - Surface | 0 | SC - 170 sxS Circ 16 bbls to surf. IC - 366 sx Class B. Circ 20 BBLS to surf. PC - 366 sx Class B w/ 20 BBLS to surf
05-067-08373 | Allison Com 63 | 413 | HEC | 2001-08-21 | PR | 588 | 320 | PL - 3236', IC - Surface | 0 | SC - 550 sx Class H RETURNS TO SURF IC - Cmt w/ 413 sx Class G followed by 90 sx Class G Circ 75 bbls cmt to surf PC - Cmt w/ 200 sx followed by 154 sx Class G cmnt. TOC @ 3236' (CBL)
05-067-08374 | Allison Unit Com 138 | 429 | HEC | 2001-11-11 | PR | 556 | 320 | Surface | 0 | SHALLOW OFFSET
30-045-34701 | Allison Unit 125S | 768 | HEC | 2008-11-30 | PR | 6 | 320 | Surface | 0 | SHALLOW OFFSET
30-045-34376 | Allison Unit 13N | 65 | HEC | 2008-01-15 | PR | 224 | 320 | PL - 4080', IC - Surface | 0 | SC - Cmt w 292 sx Class G followed by 110 sx Class A Circ 2 bbls to Surf IC - PMP 20 SXS FOLLOWED BY LEAD 670 SKS TAIL IN w/ 120 SXS OF TYPE3 70 BBLS OF CMT TO SURF pmp 9 SXS TAIL IN W/ 240 SXS TOC BY CBL
30-045-34352 | Allison Unit 13P | 8 | HEC | 2008-01-14 | PR | 228 | 320 | 3090' | 0 | SC -pmp 76 SXS CIRC 5 BBL CMT TO SURF IC - 20 SX FOLLOWED BY 440 SX FOLLOWED 79 SX TYPE 3 67 BBLS CMT TO SURF PC - CMT CASING 10 SX 340 SX PREMIUM LITE TOC FROM TS
05-067-09924 | Allison Unit Com 138H | 0 | HEC | 2018-04-23 | PR | 500 | 320 | Surface | 0 | SHALLOW OFFSET
05-067-09479 | Dufour 32 6 22 3 | 1094 | Morningstar | 2008-02-04 | J&A | 430 | 320 | Surface | 11 | SHALLOW OFFSET
05-067-09561 | Dufour 32 6 23 2 | 1116 | Morningstar | 2008-08-04 | PR | 447 | 320 | Surface | 0 | SHALLOW OFFSET
05-067-06808 | Allison Unit 59E | 250 | El Paso Nat Gas Co | 0 | AL | 0 | 320 | 0 | 0 | NO EVALUATION REQUIRED
05-067-07209 | Allison Unit 139 | 558 | Meridian Oil | 0 | AL | 0 | 320 | 0 | 0 | NO EVALUATION REQUIRED
05-067-06007 | Allison Unit 30 | 918 | El Paso Nat Gas Co | 1968-09-20 | DA | 211 | 320 | 0 | 0 | SHALLOW OFFSET
506709345
506709410
506708350
506708223
506705008
506708495
3004534955
3004535611
506705815
506708186
506709551
506709289
506708282
506706145
506707945
506707243
506707239
3004535044
506707828
506708372
3004527154
3004529628
506708373
506708374
3004534701
3004534376
3004534352
0
0

## List of Wells - Example
PROPOSED HORIZONTAL WELL(S)
|  | Surface Location | [5 empty] | Surface Location |  |  |  | Surface Location
Well Name and Number |  | QQ-Section-Twp-Range |  |  | Well Name and Number |  |  | QQ-Section-Twp-Range |  |  | Well Name and Number | QQ-Section-Twp-Range
State #1HZ |  | NWNE - 13 - 3N - 65W |  |  | State #4HZ |  |  | NWNE - 13 - 3N - 65W
State #2HZ |  | NWNE - 13 - 3N - 65W |  |  | State #5HZ |  |  | NWNE - 13 - 3N - 65W
State #3HZ |  | NWNE - 13 - 3N - 65W |  |  | State #6HZ |  |  | NWNE - 13 - 3N - 65W
Operator's Wellbore Integrity Contact |  |  | wellbore.integrity@operator.com
OFFSET WELL EVALUATIONS
Offset Well API # | Offset Well Name | Shortest Horizontal Distance from Offset Well to any Proposed HZ Well | Offset Well Operator | Offset Well Spud Date | Offset Well Status | Offset Well Surface Casing Setting Depth | Depth of Deepest Water Well or Base of Fox Hills (DJ) | Offset Well Top of Production Casing Cement | Most Recent Surface Casing Pressure Reported | Required Comments
05-123-12346 | Example #1 | 230' | Operator 1 | 2011-01-15 | PR | 500' | 450' | 6820' | 0 | Operator will provide remedial cement to isolate all zones.
05-123-12347 | Example #2 | 500' | Operator 2 | 1989-02-03 | SI | 402' | 450' | 6840' | 75 | Operator will not stimulate within 1500' of the existing well.
05-123-12348 | Example #3 | 930' | Operator 2 | 1986-11-13 | TA | 410' | 450' | 6810' | 25 | Operator will plug and abandon well to adequately isolate all zones.
05-123-12349 | Example #4 | 110' | Operator 1 | 1982-10-29 | PR | 560' | 450' | N/A - SUSX | 0 | NBRR not penetrated.
05-123-12350 | Example #5 | 150' | Operator 3 | 1984-10-29 | PR | 350' | 450' | 6815' | 1 | Operator will provide remedial cement to isolate all zones.
05-123-12351 | Example #6 | 190' | Operator 4 | 2013-01-01 | XX |  |  |  |  | NO EVALUATION REQUIRED
05-123-12352 | Eample #7 | 240' | Operator 1 |  | AL |  |  |  |  | NO EVALUATION REQUIRED

## Instructions
INSTRUCTIONS FOR OFFSET WELL EVALUATIONS (06-01-2020)
PROPOSED HORIZONTAL WELL(S)
Well Name and Number | Enter the well name and number for the proposed well(s) for which this offset well evalaution list was prepared. The well name and number must match the Application for Permit to Drill - Form 2 to which this evaluation sheet is attached. Multiple proposed wells may be listed here; one offset well evaluation list may apply to more than one proposed well and may be attached to more than one APD, provided that the proposed wells will be drilled from the same well pad and the APDs are submitted concurrently. Please insert rows, as needed, to accommodate all wells for which this evaluation was prepared.
Surface Location QQ-Section-Twp-Range | Enter the quarter-quarter, section, township, and range of the surface location for the proposed well(s)
Operator's Wellbore Integrity Contact | Provide a current wellbore integrity contact for your company, which can be used by the COGCC or other operators to contact your company as necessary based on adjacent horizontal well activity. The intention of this contact is to have a single point contact to direct correspondence and it is suggested that it is not a single person but a dedicated address.
OFFSET WELL EVALUATIONS
Offset Well API # | Enter the API# for ALL wells and permits within 1500' of the proposed wellbore in successive rows. Include all wells and permits, regardless of well status, objective, completion, or depth. If no wells exist within 1500', enter "None," and submit this form as an attachment to the APD.
Offset Well Name | Enter this offset well's name.
Shortest Horizontal Distance from Offset Well to any Proposed HZ Well | Enter the distance from the planned completion interval in the proposed horizontal well to the nearest portion of the offset wellbore.
Offset Well Operator | Enter this offset well's operator of record.
Offset Well Spud Date | Enter the date this offset well was spud.
Offset Well Status | Enter this offset well's current status. **If the status is "XX" (approved APD but no spud notice),"DG" or"AL", no additional information is required for this offset well except for "NO EVALUATION REQUIRED" in the comments.**
Offset Well Surface Casing Setting Depth | Enter this offset well's surface casing setting depth in feet.
Depth of Deepest Water Well or Base of Fox Hills (DJ) | Enter the grade-corrected depth of the deepest water well within one mile of the proposed well’s surface location. If in the DJ Basin, enter the greater of the depth to the base of the Fox Hills transition zone based on this well's or an adjacent well's induction log or the grade-corrected depth of the deepest water well within one mile of the proposed well's surface location.
Offset Well Top of Production Casing Cement | Enter the top of cement of the primary production casing cement job.
Most Recent Surface Casing Pressure Reported | Enter the most recent surface casing pressure reported in psig.
Required Comments | If well will be mitigated per Rule 303.a.(5)G: Clearly state that fact and identify planned mitigation Option 1, 2, 3, or 4. Mitigation Options are described in Operator Guidance Offset Well Evaluation and Hydraulic Fracturing Treatments.
If well does not require any mitigation: Clearly state that fact.
If well did not require evaluation: Enter "NO EVALUATION REQUIRED". (See instructions for Offset Well Status and Offset Well Objective Formation Top above.)
If well does NOT penetrate the objective formation: Enter "SHALLOW OFFSET".
Provide any other information deemed relevant.