## Blank Template
Date |  | Well Information |  |  |  |  | Time Producing OR Injecting (Days) | Production | [13 empty] | Injection
[8 empty] | Oil | [5 empty] | Gas | [6 empty] | Water | Gas |  |  |  | Water
Month | Year | API County Code | API Sequence Code | Sidetrack | Formation Code | Well Status |  | BOM Inventory (BBL) | Produced (BBL) | Sold (BBL) | Oil Adjustment (+/-) (BBL) | EOM Inventory (BBL) | API Gravity | Produced (MCF) | Flared (MCF) | Used (MCF) | Gas Adjustment (MCF) | Sold (MCF) | Targeted Gas Type | Heat Content (BTU) | Produced (BBL) | Gas Injected (MCF) | Injection Gas Type | Gas TBG (PSIG) | Gas CSG (PSIG) | Water Inj Vol (BBL) | Water TBG (PSIG) | Water CSG (PSIG)
11 | 2025 | 067 | 06141 | 00 | DKTA | SI |  | 0 |  |  |  | 0
11 | 2025 | 067 | 05264 | 00 | GLLP | SI |  | 35 |  |  |  | 35

## Examples & Instructions
Well Status & Production (ECMC Rule 413)
| Date |  | Well Information |  |  |  |  | Time Producing OR Injecting (Days) | Production | [13 empty] | Injection
[9 empty] | Oil | [5 empty] | Gas | [6 empty] | Water | Gas |  |  |  | Water
| Month* | Year* | API County Code* | API Sequence Code* | Sidetrack* | Formation Code* | Well Status* |  | BOM Inventory (BBL) | Produced (BBL) | Sold (BBL) | Oil Adjustment (+/-) (BBL) | EOM Inventory (BBL) | API Gravity | Produced (MCF) | Flared (MCF) | Used (MCF) | Gas Adjustment (MCF) | Sold (MCF) | Targeted Gas Type | Heat Content (BTU) | Produced (BBL) | Gas Injected (MCF) | Injection Gas Type | Gas TBG (PSIG) | Gas CSG (PSIG) | Water Inj Vol (BBL) | Water TBG (PSIG) | Water CSG (PSIG)
*Required Field
Examples | 1 | 2024 | 199 | 10847 | 00 | NBRR | PR | 15 | 62 | 3749 | 3743 |  | 68 | 50.8 | 45465 |  |  |  | 45465 | Methane | 1395 | 3727
| 1 | 2024 | 199 | 10847 | 00 | CODL | PR | 15 | 96 | 7132 | 7149 | -1 | 88 | 50.8 | 34842 |  |  | 43 | 34799 | Methane | 1395 | 1001
| 1 | 2024 | 199 | 10850 | 01 | NFCC | SI
| 1 | 2024 | 199 | 10846 | 00 | DJINJ | IJ | 31 | [18 empty] | 346872 | 1047 | 0
| 12 | 2023 | 199 | 10851 | 00 | CD-FH | WO
Additional Instructions |  |  |  |  | A sidetrack is any wellbore that extends from the originally drilled wellbore. A well may have more than one actively producing sidetrack. Original wellbore is listed as 00. | ECMC implemented formation codes to abbreviate formation names including combinations of formations. Each completed formation should be reported separately even if the reported volumes are commingled downhole. Commingled production should be allocated using the Operator's best knowledge of production attributable to each commingled formation. | A well status must be reported from the month that the well is spudded (DG) through the month of abandonment (AB). Status codes are required for every month. See first column of this web page for allowed well status codes and explanation: https://ecmc.state.co.us/cogisdb/statusCodes.html | Enter the number of days the well produced for the month for PR or IJ well status ONLY. Leave blank for all other well statuses | Beginning Of Month (BOM) Inventory. This number should match the EOM figure from the prior month and be entered as whole barrels. For partial barrels, round up. | Oil Production. Enter number of barrels of oil ONLY produced for the month. Do not inlcude any water production in this column. Enter as whole barrels only. For partial barrels, round up. | Oil Sold. Enter number of barrels sold for the month. Enter as whole barrels only. For partial barrels, round up. | Oil Adjustment. Use this column for BSW (basic sediment and waste) or for transferring of inventory from one tank to another. When adjustment needs to subtract from inventory, enter as negative number (e.g., -10). | End of Month (EOM) Inventory. Enter as whole barrels only. For partial barrels, round up. EOM Inventory = BOM Inventory + Produced - Sold ± Oil Adjustment | Enter API gravity for oil sold. NOTE: input the column ONLY when oil sales exist. One digit to right of decimal point is allowed (e.g., 51.5). | Enter volume of gas produced in MCF (1,000 cubic feet). | If venting or flaring gas, enter volume vented or flared in MCF. | Use this column to enter volumes utilized on lease. | Gas adjustment includes gas shrink and demonstrable measurement losses on site. Gas Adjustment = Produced - Flared - Used - Sold | Enter volume sold in MCF. | Enter the primary targeted gas type from the following: Methane Helium CO2 Hydrogen Noble Gas Other Natural Gas | Enter heat content of gas sold in BTU. NOTE: input the column ONLY when gas sales exist. Enter this number as a whole number using one digit left of the decimal and three digits right of the decimal (e.g., 1.3546 enter as 1355 or .9544 enter as 954). | This column is used to report water production on producing oil/gas wells. This volume should not be included in the oil or gas production volume. | Enter volume of gas injected in MCF (1,000 cubic feet). | Enter the type of gas injected from the following: Methane Helium CO2 Hydrogen Noble Gas Other Natural Gas | For gas injection wells - enter the tubing pressure. If measured pressure is zero, enter 0. Leave blank for no measurement. | For gas injection wells - enter the casing pressure. If measured pressure is zero, enter 0. Leave blank for no measurement. | This column is used to report injected water volumes for injection or disposal wells. | For water injection wells - enter the tubing pressure. If measured pressure is zero, enter 0. Leave blank for no measurement. | For water injection wells - enter the casing pressure. If measured pressure is zero, enter 0. Leave blank for no measurement.
Data Type | 1- or 2-digit whole number | 4-digit whole number | 3-digit numeric text | 5-digit numeric text | 2-digit numeric text | 3- to 6-character uppercase text | 2-character uppercase text | whole number (leave blank when N/A) | whole number (leave blank when N/A) | whole number (leave blank when N/A) | whole number (leave blank when N/A) | integer number (leave blank when N/A) | whole number (leave blank when N/A) | decimal number (leave blank when N/A) | whole number (leave blank when N/A) | whole number (leave blank when N/A) | whole number (leave blank when N/A) | whole number (leave blank when N/A) | whole number (leave blank when N/A) | text (leave blank when N/A) | whole number (leave blank when N/A) | whole number (leave blank when N/A) | whole number (leave blank when N/A) | text (leave blank when N/A) | whole number (leave blank when N/A) | whole number (leave blank when N/A) | whole number (leave blank when N/A) | whole number (leave blank when N/A) | whole number (leave blank when N/A)