## Sheet1
PROJECT NO. : | 202512130 |  | COMPANY NAME : | QB ENERGY OPERATING, LLC |  |  | OFFICE / BRANCH: |  |  | PARACHUTE, CO
PROJECT NO. : | ANALYSIS NO. : | CUSTOMER REF/ Account No.: | PRIMARY DB KEY: | NAME/DESCRIP : | SAMPLE POINT: | Additional Sample Info: | MCF | MMBTU | BTU/cf | SPECIFIC MATRIX (for ECMC?): | CONTAINER ID : | REPORTING ID/ Report Type: | SAMPLE START DATE TIME : | SAMPLE FINISH DATE TIME : | EFFECTIVE DATE TIME: | SAMPLE CYCLE: | PRODUCER : | LEASE NO./ CLIENT PROJECT NO.: | PRIMARY PRESSURE BASE: | SAMPLED BY : | SAMPLING COMPANY: | SAMPLE PRES. : | FLOW PRES: | SAMPLE TEMP. : | AMBIENT TEMP.: | SAMPLE TYPE: | Probe (Yes/No) | FIELD COMMENTS: | H2S by Length of Stain | H2O by Length of Stain | CO2 by Length of Stain | DHA-NG(L) File No. | DHA-NG(L) LAB COMMENTS: | DHA-NG(L) Analysis Date | DHA-NG(L) Lab Analyst | Helium | Hydrogen | Oxygen/Argon | Nitrogen | Carbon Dioxide | Hydrogen Sulfide (H2S) | Methane | Ethane | Propane | i-Butane | Methanol | n-Butane | 2,2-Dimethylpropane | i-Pentane | n-Pentane | Cyclopentane | C6 | C7 | C8 | C9 | C10+ | Total | Ethane GPM (c2_gpm) | Propane GPM (c3_gpm) | Iso Butane GPM (iso_c4_gpm) | N Butane GPM(n_c4_gpm) | Iso Pentane GPM (iso_c5_gpm) | N Pentane GPM(n_c5_gpm) | Hexane GPM (c6_gpm) | Heptane GPM (c7_gpm) | Octane GPM (c8_gpm) | Nonane GPM (c9_gpm) | Decane+ GPM (c10+_gpm) | Total GPM | 26 PSI Gasoline | NET DRY REAL : | NET WET REAL : | GROSS DRY REAL : | GROSS WET REAL : | NET DRY REAL : | GROSS DRY REAL : | RELATIVE DENSITY (AIR=1): | DENSITY | COMPRESSIBILITY FACTOR : | REGULAR WOBBE INDEX | Net Dry Ideal BTU - C6+ Factor (scf) | Gross Dry Ideal BTU - C6+ Factor (scf) | Net Dry Ideal BTU - C6+ Factor (lb) | Gross Dry Ideal BTU - C6+ Factor (lb) | Relative Density - SG (Air=1) - C6+ Factor | Z Compressiblity - C6+ Factor | Density - C6+ Factor | Molar Mass or MW - C6+ Factor | GPM scf/gal - C6+ Factor | Sample Container | Lab File Number | Analysis Date | Hydrogen Sulfide (H2S) ppm mole (ul/L) | Carbonyl Sulfide ppm mole (ul/L) | Methyl Mercaptan ppm mole (ul/L) | Ethyl Mercaptan ppm mole (ul/L) | Dimethyl Sulfide ppm mole (ul/L) | Methyl Ethyl Sulfide ppm mole (ul/L) | Total Sulfur ppm mole (ul/L) | Hydrogen Sulfide (H2S) (ug/g) | Total Sulfur ppm wt (ug/g) | GRAINS OF H2S | POUNDS OF H2S | WT% OF H2S | TOTAL GRAINS OF SULFUR | TOTAL POUNDS OF SULFUR | TOTAL WT% OF SULFUR
202512130 | 01 |  | 05-103-10403 | YCF 33-43-1 | PRODUCTION CASING |  |  |  |  | GAS | ECA-747 | DHA-NG, ISO NG II | DECEMBER 4, 2025 |  |  |  | QB ENERGY OPERATING, LLC | 05-103-10403 | 14.65 | NICK CROY | QB ENERGY | 1094 | [9 empty] | 202512130-01-K-203 |  | JANUARY 08, 2026 14:42 | EMPACT | 0 | 0.09 | 0 | 0.11 | 6.1 | 0 | 81.8897 | 5.5044 | 1.7243 | 0.511 | 0.2305 | 0.515 | 0.0064 | 0.3707 | 0.3306 | 0.0223 | 1.2033 | 1.2934 | 0.0934 | 0.0049 | 0.0001 | 100 | 1.4676 | 0.4739 | 0.167 | 0.162 | 0.144 | 0.12 | 0.46 | 0.5519 | 0.041 | 0.001 | 0 | 3.5884 |  | 1054.2 | 1035.8 | 1162 | 1141.7 | 1054.2 | 1162 | 0.755 | 0.05765 | 0.99712 | 1337.7 | 4664.8 | 5014.5 | 19223.6 | 20667 | 3.2092 | 0.99205 | 244.8986 | 92.94 | 24.4 | ECA-756 | #N/A | #N/A | 0 | 0 | 0 | 0 | 0 | 0 | 0 | 0 | 0 | 0 | 0 | 0 | 0 | 0 | 0
202512130 | 02 |  | 05-103-10403 | YCF 33-43-1 | INTERMEDIATE CASING |  |  |  |  | GAS | ECA-722 | DHA-NG, ISO NG II | DECEMBER 4, 2025 |  |  |  | QB ENERGY OPERATING, LLC | 05-103-10403 | 14.65 | NICK CROY | QB ENERGY | 76 | [9 empty] | 202512130-02-K-203 |  | JANUARY 09, 2026 07:34 | EMPACT | 0.02 | 0.02 | 0 | 0.52 | 0.02 | 0 | 89.0976 | 6.3384 | 2.2428 | 0.4675 | 0 | 0.5483 | 0.0074 | 0.195 | 0.1695 | 0.0074 | 0.2218 | 0.097 | 0.0219 | 0.0044 | 0.001 | 100 | 1.6902 | 0.6157 | 0.1529 | 0.1719 | 0.076 | 0.061 | 0.086 | 0.041 | 0.008 | 0.001 | 0 | 2.9037 |  | 1024.4 | 1006.5 | 1132.9 | 1113.1 | 1024.4 | 1132.9 | 0.6389 | 0.04881 | 0.99734 | 1418 | 4632.7 | 4988 | 19316.2 | 20800.4 | 3.1672 | 0.99055 | 241.7555 | 91.736 | 24.1 | TBI/CO-594 | #N/A | #N/A | 0 | 0 | 0 | 0 | 0 | 0 | 0 | 0 | 0 | 0 | 0 | 0 | 0 | 0 | 0
202512130 | 03 |  | 05-103-10403 | YCF 33-43-1 | SURFACE CASING |  |  |  |  | GAS | ECA-800 | DHA-NG, ISO NG II | DECEMBER 4, 2025 |  |  |  | QB ENERGY OPERATING, LLC | 05-103-10403 | 14.65 | NICK CROY | QB ENERGY | 100 | [9 empty] | 202512130-03-K-203 |  | JANUARY 09, 2026 09:17 | EMPACT | 0.01 | 0 | 0.01 | 0.3 | 0 | 0 | 89.1161 | 6.9557 | 2.0528 | 0.3695 | 0.0004 | 0.5241 | 0.0061 | 0.198 | 0.1735 | 0.0061 | 0.2 | 0.0667 | 0.0099 | 0.001 | 0.0001 | 100 | 1.8541 | 0.5637 | 0.1209 | 0.1649 | 0.076 | 0.063 | 0.079 | 0.028 | 0.003 | 0 | 0 | 2.9526 |  | 1023 | 1005.1 | 1131.9 | 1112.1 | 1023 | 1131.9 | 0.6359 | 0.04855 | 0.99734 | 1420.1 | 4556.2 | 4909.4 | 19324.9 | 20822.1 | 3.109 | 0.98954 | 237.2774 | 90.04 | 24.3 | TBI-566 | #N/A | #N/A | 0 | 0 | 0 | 0 | 0 | 0 | 0 | 0 | 0 | 0 | 0 | 0 | 0 | 0 | 0