## Sheet1
PROJECT NO. : | 202601076 |  | COMPANY NAME : | QB ENERGY OPERATING, LLC |  |  | OFFICE / BRANCH: |  |  | PARACHUTE, CO
PROJECT NO. : | ANALYSIS NO. : | CUSTOMER REF/ Account No.: | PRIMARY DB KEY: | NAME/DESCRIP : | SAMPLE POINT: | Additional Sample Info: | MCF | MMBTU | BTU/cf | SPECIFIC MATRIX (for ECMC?): | CONTAINER ID : | REPORTING ID/ Report Type: | SAMPLE START DATE TIME : | SAMPLE FINISH DATE TIME : | EFFECTIVE DATE TIME: | SAMPLE CYCLE: | PRODUCER : | LEASE NO./ CLIENT PROJECT NO.: | PRIMARY PRESSURE BASE: | SAMPLED BY : | SAMPLING COMPANY: | SAMPLE PRES. : | FLOW PRES: | SAMPLE TEMP. : | AMBIENT TEMP.: | SAMPLE TYPE: | Probe (Yes/No) | FIELD COMMENTS: | H2S by Length of Stain | H2O by Length of Stain | CO2 by Length of Stain | DHA-NG(L) File No. | DHA-NG(L) LAB COMMENTS: | DHA-NG(L) Analysis Date | DHA-NG(L) Lab Analyst | Helium | Hydrogen | Oxygen/Argon | Nitrogen | Carbon Dioxide | Hydrogen Sulfide (H2S) | Methane | Ethane | Propane | i-Butane | Methanol | n-Butane | 2,2-Dimethylpropane | i-Pentane | n-Pentane | Cyclopentane | C6 | C7 | C8 | C9 | C10+ | Total | Ethane GPM (c2_gpm) | Propane GPM (c3_gpm) | Iso Butane GPM (iso_c4_gpm) | N Butane GPM(n_c4_gpm) | Iso Pentane GPM (iso_c5_gpm) | N Pentane GPM(n_c5_gpm) | Hexane GPM (c6_gpm) | Heptane GPM (c7_gpm) | Octane GPM (c8_gpm) | Nonane GPM (c9_gpm) | Decane+ GPM (c10+_gpm) | Total GPM | 26 PSI Gasoline | NET DRY REAL : | NET WET REAL : | GROSS DRY REAL : | GROSS WET REAL : | NET DRY REAL : | GROSS DRY REAL : | RELATIVE DENSITY (AIR=1): | DENSITY | COMPRESSIBILITY FACTOR : | REGULAR WOBBE INDEX | Net Dry Ideal BTU - C6+ Factor (scf) | Gross Dry Ideal BTU - C6+ Factor (scf) | Net Dry Ideal BTU - C6+ Factor (lb) | Gross Dry Ideal BTU - C6+ Factor (lb) | Relative Density - SG (Air=1) - C6+ Factor | Z Compressiblity - C6+ Factor | Density - C6+ Factor | Molar Mass or MW - C6+ Factor | GPM scf/gal - C6+ Factor | Sample Container | Lab File Number | Analysis Date | Hydrogen Sulfide (H2S) ppm mole (ul/L) | Carbonyl Sulfide ppm mole (ul/L) | Methyl Mercaptan ppm mole (ul/L) | Ethyl Mercaptan ppm mole (ul/L) | Dimethyl Sulfide ppm mole (ul/L) | Methyl Ethyl Sulfide ppm mole (ul/L) | Total Sulfur ppm mole (ul/L) | Hydrogen Sulfide (H2S) (ug/g) | Total Sulfur ppm wt (ug/g) | GRAINS OF H2S | POUNDS OF H2S | WT% OF H2S | TOTAL GRAINS OF SULFUR | TOTAL POUNDS OF SULFUR | TOTAL WT% OF SULFUR
202601076 | 01 |  | 05-103-10728 | PCU 297 10A5 | PRODUCTION CASING |  |  |  |  | GAS | TBI/UT-039 | DHA-NG, ISO NG II | JANUARY 13, 2026 |  |  |  | QB ENERGY OPERATING, LLC | 05-103-10729 | 14.65 | NICK CROY | QB ENERGY | 812 | [9 empty] | 202601076-01-K-207 |  | FEBRUARY 02, 2026 06:34 | EMPACT | 0 | 0.04 | 0 | 0.07 | 4.23 | 0 | 88.3714 | 5.1436 | 1.2924 | 0.2777 | 0.0019 | 0.1949 | 0.0027 | 0.0707 | 0.0464 | 0.0027 | 0.1231 | 0.0902 | 0.0381 | 0.0039 | 0.0003 | 100 | 1.3711 | 0.3548 | 0.0909 | 0.061 | 0.028 | 0.017 | 0.046 | 0.037 | 0.015 | 0.001 | 0 | 2.0218 |  | 946.4 | 929.9 | 1048 | 1029.7 | 946.4 | 1048 | 0.648 | 0.04948 | 0.99753 | 1302.8 | 4704.4 | 5048.7 | 19145.5 | 20549.3 | 3.2532 | 0.99204 | 248.3122 | 94.228 | 24.7 | TBI/CO-597 | #N/A | #N/A | 0 | 0 | 0 | 0 | 0 | 0 | 0 | 0 | 0 | 0 | 0 | 0 | 0 | 0 | 0
202601076 | 02 |  | 05-103-10728 | PCU 297 10A5 | INTERMEDIATE CASING |  |  |  |  | GAS | ECA-772 | DHA-NG, ISO NG II | JANUARY 13, 2026 |  |  |  | QB ENERGY OPERATING, LLC | 05-103-10729 | 14.65 | NICK CROY | QB ENERGY | 140 | [9 empty] | 202601076-02-K-207 |  | FEBRUARY 02, 2026 08:18 | EMPACT | 0.03 | 0.2 | 0.01 | 1.24 | 0.04 | 0 | 97.3279 | 0.862 | 0.0967 | 0.0101 | 0.0796 | 0.0253 | 0.001 | 0.0111 | 0.0131 | 0.0001 | 0.0187 | 0.0224 | 0.0079 | 0.0016 | 0.0025 | 100 | 0.2297 | 0.027 | 0.003 | 0.008 | 0.004 | 0.005 | 0.006 | 0.008 | 0.002 | 0 | 0.002 | 0.2947 |  | 905.3 | 889.5 | 1005.1 | 987.5 | 905.3 | 1005.1 | 0.566 | 0.04323 | 0.99798 | 1337.4 | 5148.1 | 5536.1 | 19393.7 | 20855.6 | 3.5472 | 0.99268 | 270.733 | 102.736 | 22.6 | ECA-745 | #N/A | #N/A | 0 | 0 | 0 | 0 | 0 | 0 | 0 | 0 | 0 | 0 | 0 | 0 | 0 | 0 | 0
202601076 | 03 |  | 05-103-10728 | PCU 297 10A5 | SURFACE CASING |  |  |  |  | GAS | TBI/CO-587 | DHA-NG, ISO NG II | JANUARY 13, 2026 |  |  |  | QB ENERGY OPERATING, LLC | 05-103-10729 | 14.65 | NICK CROY | QB ENERGY | 150 | [9 empty] | 202601076-03-K-207 |  | FEBRUARY 02, 2026 09:59 | EMPACT | 0.02 | 0.03 | 0 | 1.22 | 0.04 | 0 | 97.6039 | 0.8698 | 0.0976 | 0.0111 | 0.0004 | 0.0253 | 0.0011 | 0.0121 | 0.0162 | 0.0001 | 0.0248 | 0.0172 | 0.0081 | 0.002 | 0.0003 | 100 | 0.2317 | 0.027 | 0.004 | 0.008 | 0.004 | 0.006 | 0.01 | 0.006 | 0.002 | 0 | 0 | 0.2987 |  | 907.1 | 891.2 | 1007.2 | 989.6 | 907.1 | 1007.2 | 0.5661 | 0.04326 | 0.99798 | 1340.1 | 4891.4 | 5274.8 | 19423.6 | 20943.9 | 3.3359 | 0.99112 | 254.6279 | 96.624 | 22.4 | ECA-725 | #N/A | #N/A | 0 | 0 | 0 | 0 | 0 | 0 | 0 | 0 | 0 | 0 | 0 | 0 | 0 | 0 | 0