## Sheet1
PROJECT NO. : | 202601077 |  | COMPANY NAME : | QB ENERGY OPERATING, LLC |  |  | OFFICE / BRANCH: |  |  | PARACHUTE, CO
PROJECT NO. : | ANALYSIS NO. : | CUSTOMER REF/ Account No.: | PRIMARY DB KEY: | NAME/DESCRIP : | SAMPLE POINT: | Additional Sample Info: | MCF | MMBTU | BTU/cf | SPECIFIC MATRIX (for ECMC?): | CONTAINER ID : | REPORTING ID/ Report Type: | SAMPLE START DATE TIME : | SAMPLE FINISH DATE TIME : | EFFECTIVE DATE TIME: | SAMPLE CYCLE: | PRODUCER : | LEASE NO./ CLIENT PROJECT NO.: | PRIMARY PRESSURE BASE: | SAMPLED BY : | SAMPLING COMPANY: | SAMPLE PRES. : | FLOW PRES: | SAMPLE TEMP. : | AMBIENT TEMP.: | SAMPLE TYPE: | Probe (Yes/No) | FIELD COMMENTS: | H2S by Length of Stain | H2O by Length of Stain | CO2 by Length of Stain | DHA-NG(L) File No. | DHA-NG(L) LAB COMMENTS: | DHA-NG(L) Analysis Date | DHA-NG(L) Lab Analyst | Helium | Hydrogen | Oxygen/Argon | Nitrogen | Carbon Dioxide | Hydrogen Sulfide (H2S) | Methane | Ethane | Propane | i-Butane | Methanol | n-Butane | 2,2-Dimethylpropane | i-Pentane | n-Pentane | Cyclopentane | C6 | C7 | C8 | C9 | C10+ | Total | Ethane GPM (c2_gpm) | Propane GPM (c3_gpm) | Iso Butane GPM (iso_c4_gpm) | N Butane GPM(n_c4_gpm) | Iso Pentane GPM (iso_c5_gpm) | N Pentane GPM(n_c5_gpm) | Hexane GPM (c6_gpm) | Heptane GPM (c7_gpm) | Octane GPM (c8_gpm) | Nonane GPM (c9_gpm) | Decane+ GPM (c10+_gpm) | Total GPM | 26 PSI Gasoline | NET DRY REAL : | NET WET REAL : | GROSS DRY REAL : | GROSS WET REAL : | NET DRY REAL : | GROSS DRY REAL : | RELATIVE DENSITY (AIR=1): | DENSITY | COMPRESSIBILITY FACTOR : | REGULAR WOBBE INDEX | Net Dry Ideal BTU - C6+ Factor (scf) | Gross Dry Ideal BTU - C6+ Factor (scf) | Net Dry Ideal BTU - C6+ Factor (lb) | Gross Dry Ideal BTU - C6+ Factor (lb) | Relative Density - SG (Air=1) - C6+ Factor | Z Compressiblity - C6+ Factor | Density - C6+ Factor | Molar Mass or MW - C6+ Factor | GPM scf/gal - C6+ Factor | Sample Container | Lab File Number | Analysis Date | Hydrogen Sulfide (H2S) ppm mole (ul/L) | Carbonyl Sulfide ppm mole (ul/L) | Methyl Mercaptan ppm mole (ul/L) | Ethyl Mercaptan ppm mole (ul/L) | Dimethyl Sulfide ppm mole (ul/L) | Methyl Ethyl Sulfide ppm mole (ul/L) | Total Sulfur ppm mole (ul/L) | Hydrogen Sulfide (H2S) (ug/g) | Total Sulfur ppm wt (ug/g) | GRAINS OF H2S | POUNDS OF H2S | WT% OF H2S | TOTAL GRAINS OF SULFUR | TOTAL POUNDS OF SULFUR | TOTAL WT% OF SULFUR
202601077 | 01 |  | 05-103-10719 | PCU T87X-3G5 | PRODUCTION CASING |  |  |  |  | GAS | TBI-572 | DHA-NG, ISO NG II | JANUARY 13, 2026 |  |  |  | QB ENERGY OPERATING, LLC | 05-103-10719 | 14.65 | NICK CROY | QB ENERGY | 1347 | [9 empty] | 202601077-01-K-207 |  | FEBRUARY 02, 2026 11:43 | EMPACT | 0.01 | 0.01 | 0 | 0.08 | 3.95 | 0 | 84.6916 | 6.7114 | 2.3106 | 0.5839 | 0.0008 | 0.5028 | 0.0054 | 0.2474 | 0.1693 | 0.0081 | 0.3512 | 0.2835 | 0.0717 | 0.0103 | 0.002 | 100 | 1.7894 | 0.6348 | 0.1909 | 0.1579 | 0.094 | 0.061 | 0.136 | 0.118 | 0.033 | 0.003 | 0 | 3.218 |  | 1013.6 | 995.9 | 1119.9 | 1100.3 | 1013.6 | 1119.9 | 0.6904 | 0.0527 | 0.99721 | 1348.3 | 4688.7 | 5037.3 | 19198.1 | 20621.7 | 3.2337 | 0.99184 | 246.8234 | 93.669 | 24.3 | TBI-574 | #N/A | #N/A | 0 | 0 | 0 | 0 | 0 | 0 | 0 | 0 | 0 | 0 | 0 | 0 | 0 | 0 | 0
202601077 | 02 |  | 05-103-10719 | PCU T87X-3G5 | INTERMEDIATE CASING |  |  |  |  | GAS | TBI-753 | DHA-NG, ISO NG II | JANUARY 13, 2026 |  |  |  | QB ENERGY OPERATING, LLC | 05-103-10719 | 14.65 | NICK CROY | QB ENERGY | 1353 | [9 empty] | 202601077-02-K-207 |  | FEBRUARY 02, 2026 13:30 | EMPACT | 0.01 | 0 | 0 | 0.08 | 3.4 | 0 | 87.0336 | 5.9842 | 1.8944 | 0.4475 | 0.0005 | 0.3873 | 0.0048 | 0.1826 | 0.1284 | 0.0082 | 0.2405 | 0.1702 | 0.0241 | 0.0016 | 0.0021 | 100 | 1.5952 | 0.5207 | 0.1459 | 0.1219 | 0.071 | 0.046 | 0.093 | 0.071 | 0.01 | 0 | 0.001 | 2.6757 |  | 989 | 971.7 | 1093.7 | 1074.6 | 989 | 1093.7 | 0.6639 | 0.0507 | 0.99735 | 1342.9 | 4633.8 | 4978 | 19205 | 20632.8 | 3.1926 | 0.99129 | 243.6409 | 92.457 | 24.6 | TBI-744 | #N/A | #N/A | 0 | 0 | 0 | 0 | 0 | 0 | 0 | 0 | 0 | 0 | 0 | 0 | 0 | 0 | 0
202601077 | 03 |  | 05-103-10719 | PCU T87X-3G5 | SURFACE CASING |  |  |  |  | GAS | ECA-716 | DHA-NG, ISO NG II | JANUARY 13, 2026 |  |  |  | QB ENERGY OPERATING, LLC | 05-103-10719 | 14.65 | NICK CROY | QB ENERGY | 1350 | [9 empty] | 202601077-03-K-207 |  | FEBRUARY 02, 2026 15:11 | EMPACT | 0.01 | 0.1 | 0 | 0.08 | 3.36 | 0 | 86.868 | 6.0362 | 1.7032 | 0.4155 | 0.0013 | 0.4265 | 0.005 | 0.2168 | 0.1502 | 0.0031 | 0.2904 | 0.2641 | 0.0649 | 0.0045 | 0.0003 | 100 | 1.6092 | 0.4678 | 0.1359 | 0.1339 | 0.082 | 0.054 | 0.111 | 0.111 | 0.03 | 0 | 0 | 2.7348 |  | 994.8 | 977.4 | 1099.9 | 1080.7 | 994.8 | 1099.9 | 0.6677 | 0.05099 | 0.99736 | 1346.7 | 4689.3 | 5036.4 | 19196.3 | 20617 | 3.2353 | 0.99195 | 246.9473 | 93.718 | 24.4 | ECA-723 | #N/A | #N/A | 0 | 0 | 0 | 0 | 0 | 0 | 0 | 0 | 0 | 0 | 0 | 0 | 0 | 0 | 0