## Sheet1
PROJECT NO. : | 202601123 |  | COMPANY NAME : | QB ENERGY OPERATING, LLC |  |  | OFFICE / BRANCH: |  |  | PARACHUTE, CO
PROJECT NO. : | ANALYSIS NO. : | CUSTOMER REF/ Account No.: | PRIMARY DB KEY: | NAME/DESCRIP : | SAMPLE POINT: | Additional Sample Info: | MCF | MMBTU | BTU/cf | SPECIFIC MATRIX (for ECMC?): | CONTAINER ID : | REPORTING ID/ Report Type: | SAMPLE START DATE TIME : | SAMPLE FINISH DATE TIME : | EFFECTIVE DATE TIME: | SAMPLE CYCLE: | PRODUCER : | LEASE NO./ CLIENT PROJECT NO.: | PRIMARY PRESSURE BASE: | SAMPLED BY : | SAMPLING COMPANY: | SAMPLE PRES. : | FLOW PRES: | SAMPLE TEMP. : | AMBIENT TEMP.: | SAMPLE TYPE: | Probe (Yes/No) | FIELD COMMENTS: | H2S by Length of Stain | H2O by Length of Stain | CO2 by Length of Stain | DHA-NG(L) File No. | DHA-NG(L) LAB COMMENTS: | DHA-NG(L) Analysis Date | DHA-NG(L) Lab Analyst | Helium | Hydrogen | Oxygen/Argon | Nitrogen | Carbon Dioxide | Hydrogen Sulfide (H2S) | Methane | Ethane | Propane | i-Butane | Methanol | n-Butane | 2,2-Dimethylpropane | i-Pentane | n-Pentane | Cyclopentane | C6 | C7 | C8 | C9 | C10+ | Total | Ethane GPM (c2_gpm) | Propane GPM (c3_gpm) | Iso Butane GPM (iso_c4_gpm) | N Butane GPM(n_c4_gpm) | Iso Pentane GPM (iso_c5_gpm) | N Pentane GPM(n_c5_gpm) | Hexane GPM (c6_gpm) | Heptane GPM (c7_gpm) | Octane GPM (c8_gpm) | Nonane GPM (c9_gpm) | Decane+ GPM (c10+_gpm) | Total GPM | 26 PSI Gasoline | NET DRY REAL : | NET WET REAL : | GROSS DRY REAL : | GROSS WET REAL : | NET DRY REAL : | GROSS DRY REAL : | RELATIVE DENSITY (AIR=1): | DENSITY | COMPRESSIBILITY FACTOR : | REGULAR WOBBE INDEX | Net Dry Ideal BTU - C6+ Factor (scf) | Gross Dry Ideal BTU - C6+ Factor (scf) | Net Dry Ideal BTU - C6+ Factor (lb) | Gross Dry Ideal BTU - C6+ Factor (lb) | Relative Density - SG (Air=1) - C6+ Factor | Z Compressiblity - C6+ Factor | Density - C6+ Factor | Molar Mass or MW - C6+ Factor | GPM scf/gal - C6+ Factor | Sample Container | Lab File Number | Analysis Date | Hydrogen Sulfide (H2S) ppm mole (ul/L) | Carbonyl Sulfide ppm mole (ul/L) | Methyl Mercaptan ppm mole (ul/L) | Ethyl Mercaptan ppm mole (ul/L) | Dimethyl Sulfide ppm mole (ul/L) | Methyl Ethyl Sulfide ppm mole (ul/L) | Total Sulfur ppm mole (ul/L) | Hydrogen Sulfide (H2S) (ug/g) | Total Sulfur ppm wt (ug/g) | GRAINS OF H2S | POUNDS OF H2S | WT% OF H2S | TOTAL GRAINS OF SULFUR | TOTAL POUNDS OF SULFUR | TOTAL WT% OF SULFUR
202601123 | 01 |  | 05-103-10814 | PCU 297-15A6 | PRODUCTION CASING |  |  |  |  | GAS | ECA-746 | DHA-NG, ISO NG II | JANUARY 22, 2026 |  |  |  | QB ENERGY OPERATING, LLC | COC-47666A | 14.65 | MIKE KELLEY | QB ENERGY | 626 |  | 41 |  | SPOT | NO |  |  |  |  | 202601123-01-K-207 |  | FEBRUARY 07, 2026 13:43 | EMPACT | 0 | 4.15 | 0.01 | 0.15 | 0.47 | 0 | 87.8206 | 4.7656 | 1.3306 | 0.3273 | 0.2537 | 0.284 | 0.0044 | 0.1441 | 0.0967 | 0.004 | 0.1434 | 0.043 | 0.0025 | 0 | 0.0001 | 100 | 1.2699 | 0.3657 | 0.1069 | 0.0889 | 0.056 | 0.035 | 0.057 | 0.019 | 0 | 0 | 0 | 1.9984 |  | 955.1 | 938.4 | 1058.6 | 1040.1 | 955.1 | 1058.6 | 0.5948 | 0.0454 | 0.99771 | 1373.8 | 4535.6 | 4890.8 | 19351.6 | 20868.7 | 3.0852 | 0.98855 | 235.4483 | 89.347 | 24.2 | ECA-726 | #N/A | #N/A | 0 | 0 | 0 | 0 | 0 | 0 | 0 | 0 | 0 | 0 | 0 | 0 | 0 | 0 | 0
202601123 | 02 |  | 05-103-10814 | PCU 297-15A6 | INTERMEDIATE CASING |  |  |  |  | GAS | ECA-770 | DHA-NG, ISO NG II | JANUARY 22, 2026 |  |  |  | QB ENERGY OPERATING, LLC | COC-47666A | 14.65 | MIKE KELLEY | QB ENERGY | 323 |  | 41 |  | SPOT | NO |  |  |  |  | 202601123-02-K-207 |  | FEBRUARY 07, 2026 15:52 | EMPACT | 0.01 | 0.03 | 0 | 0.13 | 0.03 | 0 | 92.698 | 3.9207 | 1.7019 | 0.3491 | 0.0014 | 0.5445 | 0.0028 | 0.1785 | 0.1597 | 0.0066 | 0.1645 | 0.0608 | 0.0102 | 0.0012 | 0.0001 | 100 | 1.0453 | 0.4677 | 0.1139 | 0.1709 | 0.068 | 0.058 | 0.066 | 0.024 | 0.003 | 0 | 0 | 2.0168 |  | 995.4 | 978 | 1101.8 | 1082.5 | 995.4 | 1101.8 | 0.6154 | 0.047 | 0.99751 | 1405.4 | 4574.7 | 4928.5 | 19360.6 | 20856.1 | 3.1235 | 0.98974 | 238.3995 | 90.464 | 24.1 | TBI/CO-593 | #N/A | #N/A | 0 | 0 | 0 | 0 | 0 | 0 | 0 | 0 | 0 | 0 | 0 | 0 | 0 | 0 | 0
202601123 | 03 |  | 05-103-10814 | PCU 297-15A6 | SURFACE CASING |  |  |  |  | GAS | ECA-767 | DHA-NG, ISO NG II | JANUARY 22, 2026 |  |  |  | QB ENERGY OPERATING, LLC | COC-47666A | 14.65 | MIKE KELLEY | QB ENERGY | 324 |  | 41 |  | SPOT | NO |  |  |  |  | 202601123-03-K-207 |  | FEBRUARY 08, 2026 12:51 | EMPACT | 0 | 0.02 | 0 | 0.13 | 0.03 | 0 | 92.6561 | 3.9358 | 1.7415 | 0.3614 | 0.0012 | 0.5411 | 0.0028 | 0.1748 | 0.1549 | 0.0097 | 0.1598 | 0.0655 | 0.0138 | 0.0016 | 0 | 100 | 1.0493 | 0.4787 | 0.1179 | 0.1699 | 0.068 | 0.056 | 0.063 | 0.028 | 0.004 | 0 | 0 | 2.0348 |  | 996.1 | 978.7 | 1103.2 | 1083.9 | 996.1 | 1103.2 | 0.6162 | 0.04705 | 0.99751 | 1406.3 | 4600 | 4954.7 | 19361.8 | 20853.3 | 3.1432 | 0.99017 | 239.9322 | 91.053 | 24.1 | TBI-562 | #N/A | #N/A | 0 | 0 | 0 | 0 | 0 | 0 | 0 | 0 | 0 | 0 | 0 | 0 | 0 | 0 | 0