## Sheet1
ABUNDANCE ENERGY SERVICES, LLC
Well Name: | IGW 152 | API # | 067-09907 | Location ID # | 311895
| A H Terrell 1A |  | 067-08210
| IGW 106 |  | 067-09094
Inspector: | Jamie Blair
Date Inspected: | 2026-04-07
Date Submitted: | 2026-04-10
Document Number: | 721100301
Corrective Action 1:
Correction Action 1 Due: | 2026-05-11
Action Completed: | 2026-04-13
Action Taken: | The sign on the Above grade tank (that has a visible containment liner all around the tank on surface) has been updated to reflect Abundance Energy Services as the operator.
BEFORE PHOTOS |  |  |  | AFTER PHOTOS
Corrective Action 2:
Correction Action 2 Due: | 2026-04-13
Action Completed: | 2026-04-13
Action Taken: | The Un-used Spare wires by the IGW 106 well head have been Properly terminated and no longer have exposed copper wire.
BEFORE PHOTOS |  |  |  | AFTER PHOTOS
Corrective Action 3:
Correction Action 2 Due: | 2026-05-11
Action Completed: | 2026-04-13
Action Taken: | The Meter card for the IGW 106 has been updated with the current information. The last calibration performed was on 1/19/2026
BEFORE PHOTOS |  |  |  | AFTER PHOTOS